## 缩略语汇总
No.	Abreviação	Significado	Definição	Chinese Full Name	Chinese Explaination
1	1000Base-LX	Gigabit Ethernet	A collection of technologies for transmitting Ethernet frames at a rate of a gigabit per second, as defined by the IEEE 802.3z standard.	千兆以太网	以每秒千兆的速度传输以太帧的技术，遵守IEEE 802.3z标准，兼容10M及100M以太网。
2	1000BASE-SX	1000BASE-SX	A standard for Gigabit Ethernet (GE) connectivity. 1000 means 1,000 Mbps (Megabits per second); Baseband means single-channel transmission; and X is the generic "whatever," which refers to the range of current and future transmission media.	1000BASE-SX	IEEE 802.3中定义的千兆吉比特以太网，使用多模光纤短波长激光器。
3	100BASE-FX	100BASE-FX	IEEE 802.3 Physical Layer specification for a 100 Mb/s CSMA/CD local area network over two optical fibers.	100BASE-FX	是在光纤上实现的100Mbps以太网标准，基中F指示光纤，IEEE标准为802.3u。
4	100BASE-TX	100BASE-TX	IEEE 802.3 Physical Layer specification for a 100 Mb/s CSMA/CD local area network over two pairs of Category 5 unshielded twisted-pair (UTP) or shielded twisted-pair (STP) wire.	100BASE-TX	通过两对五类非屏蔽双绞线或者屏蔽双绞线进行传输的100M CSMA/CD局域网的IEEE 802.3物理层规格。
5	3A	Authentication, Authorization, and Accounting	Authentication, authorization, and accounting (AAA) is a term for a framework for intelligently controlling access to computer resources, enforcing policies, auditing usage, and providing the information necessary to bill for services.	认证、授权和计费	认证、授权和计费是网络安全中进行访问控制的一种安全管理机制，提供认证、授权和计费三种安全服务。
6	3R	Reshaping, Retiming, Regenerating	Used to process signals.	再生，重整形，重定时	用于对信号进行处理。
7	5G	5th Generation	5G is the fifth generation cellular network technology.	第五代	第五代移动通信系统。
8	AC	Attachment Circuit	The physical or virtual circuit attaching a CE to a PE.	接入电路	一条连接CE和PE的独立的链路或电路。
9	ACR	Adaptive Clock Recover	Based on the 1588v2 protocol, the master device encapsulates the local clock information into 1588v2 packets (also called PTP) and transparently transmits the packets to the peer slave device through the intermediate network. The slave device obtains the timestamp from the 1588v2 packets and recovers the clock. Implements frequency synchronization between the slave device and the master device.	自适应时钟恢复	基于1588V2协议，Master设备将本地时钟信息封装到1588V2（又称PTP）报文中，经中间网络透传到对端Slave设备，Slave设备从1588V2报文中获取时戳并恢复时钟，实现Slave设备和Master设备之间的频率同步。
10	ACTN	Abstraction and Control of Traffic Engineered Networks	ACTN refers to the set of virtual network operations needed to orchestrate, control, and manage large-scale multi-domain TE networks so as to facilitate network programmability, automation, efficient resource sharing, end-to-end virtual service-aware connectivity, and network function virtualization services.	流量工程网络抽象和控制	ACTN是指对大规模多域TE网络进行协同，控制和管理所需要的一组虚拟网络操作，以促进网络的可编程性，自动化，有效的资源共享以及端到端的虚拟业务感知连接和网络功能虚拟化服务。
11	ADM	Add/Drop Multiplexer	Network elements that provide access to all or some subset of the constituent signals contained within an STM-N signal. The constituent signals are added to (inserted), and/or dropped from (extracted) the STM-N signal as it passed through the ADM.	分/插复用器	ADM有两个线路端口和一个支路端口。ADM的作用是将低速支路信号交叉复用进东或西向线路上去，或从东或西侧线路端口收的线路信号中拆分出低速支路信号。
12	AES-256	Advanced Encryption Standard 256	A block encryption standard, one of the most popular algorithms in symmetric key encryption.	高级加密标准256位	一种区块加密标准，对称密钥加密中最流行的算法之一。
13	AFEC	Advanced Forward Error Correction	Forward error correction used in transmission to improve system OSNR.	先进前向纠错	一种新的纠错编码技术。适于纠正突发误码，AFEC编码具有比FEC更强的纠错能力。
14	AGC	Automatic Gain Control	A process or means by which gain is automatically adjusted in a specified manner as a function of a specified parameter, such as received signal level.	自动增益控制	一种用于在允许范围内，对每一个光波长信道的增益进行调节的技术。
15	AIS	Alarm Indication Signal	A code sent downstream in a digital network as an indication that an upstream failure has been detected and alarmed. It is associated with multiple transport layers.	告警指示信号	告警指示信号是由相互连接的通讯系统的子系统传输的信号。即使在与其连接的系统正常工作时，告警指示信号也能通知接收器端对端连接的远程部分出现故障，无法工作。
16	ALC	Automatic Level Control	A feature that identifies speech signals and adjusts the sound volume to stay within a comfortable range, improving user experience.	自动平衡控制	一种可以抑止下游输出功率下降，使光功率保持在一定工作范围内的光功率调节技术。
17	ALS	Automatic Laser Shutdown	A technique (procedure) to automatically shutdown the output power of laser transmitters and optical amplifiers to avoid exposure to hazardous levels.	激光器自动关断	一种用于自动关闭激光器和光放器输出功率的技术（过程），以避免造成人身伤害。
18	AMP	Asynchronous Mapping Procedure	The NJO and PJO bytes are used to adjust the rates of the server and client.	异步映射规程	通过NJO和PJO字节来调整server与client的速率。
19	APD	Avalanche PhotoDiode	A semiconductor photodetector with integral detection and amplification stages. Electrons generated at a p/n junction are accelerated in a region where they free an avalanche of other electrons.	雪崩二极管	一种集成了探测和放大功能的半导体光电探测器。从P/N结产生的电子在某一特定区域中被其它电子加速而形成雪崩效应。
20	API	Application Platform Interface	The interface, or set of functions, between application software and/or the application platform.	应用平台接口	处于应用软件和（或）应用平台之间的接口或功能集。
21	APIU	Alternating Power Interface Unit	A power input unit that supports functions such as power input, power protection, and filtering.	交流电源接入单元	电源接入单元主要起到电源的接入、防护和滤波的功能。
22	App	Application	Software that provides functions that are required by a Service.	应用	提供服务所需功能的软件。
23	APS	Automatic Protection Switching	Capability of a transmission system to detect a failure on a working facility and to switch to a standby facility to recover the traffic.	自动保护倒换	传输系统检测工作设备是否正常，以及出现故障切换到备用设施以恢复通信的能力。
24	AR	Augmented Reality	Augmented reality (AR) is a live, direct or indirect, view of a physical, real-world environment whose elements are augmented by computer-generated sensory input such as sound, video, graphics or GPS data. It is related to a more general concept called mediated reality, in which a view of reality is modified (possibly even diminished rather than augmented) by a computer. As a result, the technology functions by enhancing one's current perception of reality.	增强现实	在虚拟现实的基础上发展起来的新技术，也被称之为混合现实。是通过计算机系统提供的信息增加用户对现实世界感知的技术，将虚拟的信息应用到真实世界，并将计算机生成的虚拟物体、场景或系统提示信息叠加到真实场景中，从而实现对现实的增强。
25	ARM	Advanced Reduced instruction set computing Machines	Reduced instruction set computing, is a CPU design strategy based on the insight that a simplified instruction set provides higher performance when combined with a microprocessor architecture capable of executing those instructions using fewer microprocessor cycles per instruction. A computer based on this strategy is a reduced instruction set computer.	高级精简指令集计算机器	一种指令长度较短的计算机。
26	ARP	Address Resolution Protocol	An Internet Protocol used to map IP addresses to MAC addresses.	地址解析协议	将IP地址映射为MAC地址的互联网协议，允许主机和路由器通过ARP请求和ARP回应确定链路层地址。
27	ASE	Amplified Spontaneous Emission	Spontaneous emission noise is added to the amplifier when it increases the signal power.	放大器自激发射/放大的自发辐射	放大器在提升信号功率的同时也附加了自发辐射噪声，而且自发辐射噪声在经历光增益区会得到放大，形成ASE，导致光信噪比的降低。
28	ASON	Automatically Switched Optical Network	Uma rede que se baseia em tecnologia que permite a entrega automática de serviços de transporte.	自动交换光网络	指在选路和信令控制之下完成自动交换功能的新一代光网络。
29	ATM	Asynchronous Transfer Mode	Rec. ITU-R F. 1499 - A protocol for the transmission of a variety of digital signals using uniform 53 byte cells. Rec. ITU-R M. 1224 - A transfer mode in which the information is organized into cells.	异步传输模式	在ITU-RF. 1499建议书中，指一种使用固定长度为53字节的信元来传输各类数字信号的协议。在ITU-R M. 1224建议书中，指一种用信息来构成信元的转移模式。
30	ATR	Adaptive Time Recover	Different from 1588v2 hop-by-hop time synchronization, ATR applies to transparent transmission scenarios where the intermediate network does not support time synchronization.	自适应时间同步	不同于1588V2逐跳时间同步，ATR主要应用于中间网络不支持时间同步的透传场景。
31	AU	Administrative Unit	Administrative unit in the SDH frame structure.	管理单元	SDH帧结构中的管理单元。
32	AU-AIS	Administrative Unit-Alarm Indication Signal	The whole AU is all "1s" (including AU-PTR).	管理单元告警指示信号	整个AU为全“1”（包括AU-PTR）。
33	AU-LOP	Administrative Unit-Loss Of Pointer	An invalid pointer or NDF is received for eight consecutive frames.	管理单元指针丢失	连续8帧收到无效指针或NDF。
34	AU-PTR	Administration Unit Pointer	Pointer to the start position of VC4 information in the STM-N frame structure.	管理单元指针	STM-N帧结构中，用于指示VC4信息开始位置的指针。
35	AWG	Arrayed Waveguide Grating	Um dispositivo, construído com circuitos planares de ondas luminosas (PLC) de silício, que permite combinar e separar múltiplos comprimentos de onda em um sistema de multiplexação por divisão de comprimento de onda densa (DWDM).	波导阵列光栅	基于干涉原理形成的波分复用器件，其基本结构由三部分组成：输入/输出光波导阵列，自由传播区平板波导和弯曲波导阵列。
36	B/S	Browser/Server	Architecture that defines the roles of the browser and server. The browser is the service request party and the server is the service provider.	浏览器/服务器模式	一种定义了浏览器端和服务器端两种角色，其中浏览器端通过IE浏览器发送业务请求，服务器端是业务的提供方。
37	B2B	Business-to-Business	Relating to the sales category pertaining to transactions and related activity between a business and buyers who are not consumers, such as government bodies, companies, and resellers.	企业到企业	与非消费者（如政府机构、公司和经销商）的交易和相关活动有关的销售类别。
38	BA	Booster Amplfier	It is mainly used at the transmit end and behind the multiplexer to increase the power of signals of multiple wavelengths after multiplexing and then transmit the signals.	功率放大器	主要用在发射端，处于合波器之后，用于对合波以后的多个波长信号进行功率提升，然后再进行传输。
39	BBE	Background Block Error	Indicates that the background block has bit errors.	背景块误码	指示背景块有误码。
40	BBU	BaseBand Unit	A module of the distributed base station. It provides baseband processing for signals (such as channel coding/decoding, modulation/demodulation), provides transmission management and interface, manages radio resources, and provides clock signals.	基带单元	分布式基站的组成部分，主要完成信号的基带处理（如信道编解码、调制解调），提供传输管理及接口，管理无线资源，提供时钟信号等功能。
41	BDI	Backward Defect Indication	A function that the sink node of a LSP, when detecting a defect, uses to inform the upstream end of the LSP of a downstream defect along the return path.	后向缺陷指示信号	LSP的宿端节点检测到缺陷后，使用后向缺陷通告BDI报文，沿反向路径将缺陷告知上游的源端节点。
42	BEI/BIAE	Backward Error Indication/Backward Incoming Alignment Error	Transmits the number of bit interleaved error blocks detected by the OTUk section monitoring sink and introduces the alignment error status to the upstream direction.	后向误码指示/后向引入对齐错误	向上游方向传递经过OTUk段监视宿检测到的比特间插误码块计数及引入对齐错误状态。
43	BER	Bit Error Rate	The probability that a transmitted bit will be erroneously received. The BER is measured by counting the number of bits in error at the output of a receiver and dividing by the total number of bits in the transmission.	误码率	衡量通信质量的一项重要指标。在数字通信系统中，指某一个时间段内数据传输出错的位数与所接收到的总位数之比。
44	BFD	Bidirectional Forwarding Detection	A fast and independent hello protocol that delivers millisecond-level link failure detection and provides carrier-class availability.	双向转发检测	一种高速的独立“Hello”协议，可以达到毫秒级的链路故障检测，从而满足运营商级的可靠性要求。
45	BIP-8	Bit Interleaved Parity-8	Divide a frame is into several blocks with 8 bits (one byte) in a parity unit and then arrange the blocks in matrix. Compute the number of "1" or "0" over each column. Then fill a 1 in the corresponding bit for the result if the number is odd, otherwise fill a 0.	8位比特间插奇偶校验	将一个帧信号分成以8个比特为单位的比特块。将这些比特块排列成矩形。计算每一列1 和0 的个数，如果是奇数个则填1；如果是偶数则填0。
46	BMP	Bit-synchronous Mapping Procedure	The server-layer signal rate matches the client-layer signal rate. There is no frequency deviation between the two sides.	比特同步映射规程	服务层信号速率匹配客户层信号速率，双方无频率的偏差。
47	BNG	Broadband Network Gateway	A new type of access gateway for broadband network applications.	宽带网络业务网关	一种面向宽带网络应用的新型接入网关。
48	BOM	Bill of Materials	It is a list of the raw materials, sub-assemblies, intermediate assemblies, sub-components, parts, and the quantities of each needed to manufacture an end product.	物料清单	为了制造最终产品所使用的文件，内容记载原物料清单、主/副加工流程、各部位明细、半成品与成品数量等信息。
49	BROSCHT	Battery feeding, Ringing, Overvoltage protection, Supervision, Coding/decoding, Hybrid circuit, Test	Short for the seven functions provided by the FXS port.	馈电，振铃，过压保护，监控，编码/解码，混合，测试	FXS端口提供的7种功能的简称。
50	BSC	Base Station Controller	A logical entity that connects the BTS with the MSC in a GSM/CDMA network.	基站控制器	在GSM/CDMA网络中，位于BTS与MSC之间的逻辑实体。
51	BSS	Business Support System	Business Support Systems are the components that a telecommunications service provider (or telco) uses to run its business operations towards customers.	业务支撑系统	BSS是面向运营商业务和服务的，BSS往往指计费、结算、帐务、客服、营业等系统。
52	CAM	Content Addressable Memory	CAM is a special type of computer memory used for specific high-speed search applications.	内容可寻址存储器	CAM是一种特殊的计算机内存，应用于特定的高速搜索应用程序。
53	CAPEX	CAPital Expenditure	Capital expenditures (CAPEX or capex) are expenditures creating future benefits. A capital expenditure is incurred when a business spends money either to buy fixed assets or to add to the value of an existing fixed asset with a useful life that extends beyond the taxable year. Capex are used by a company to acquire or upgrade physical assets such as equipment, property, or industrial buildings.	资本支出	用于扩大收益的支出，一般是指资金、固定资产的投入；对电信运营商来说，有关的网络设备、计算机、仪器等一次性支出的项目都属于CAPEX，其中网络设备占最大的部分。
54	CAR	Committed Access Rate	A traffic control method that uses a set of rate limits to be applied to a router interface. CAR is a configurable method by which incoming and outgoing packets can be classified into Quality of Service (QoS) groups, and by which the input or output transmission rate can be defined.	承诺接入速率	通常在网络的边沿接口处，通过CAR的配置，对报文进行分类，控制IP流量以特定的速率进出网络，从而有利于网络营运商更好地经营网络，提供有保障的网络服务质量。
55	CBR	Constant Bit Rate	A kind of service categories defined by the ATM forum. CBR transfers cells based on the constant bandwidth. It is applicable to service connections that depend on precise clocking to ensure undistorted transmission.	固定比特率	ATM论坛定义的一种业务分类。这种业务类型按固定的带宽发送信元，适用于需要精确时钟来确保不失真发送的业务连接。
56	CC	Continuity Check	An Ethernet connectivity fault management (CFM) method used to detect the connectivity between MEPs by having each MEP periodically transmit a Continuity Check Message (CCM).	连通性检测	以太网CFM通过MEP之间定期互发CCM来检测各MEP之间的连通性。
57	CCI	Connection Control Interface	The control plane communicates with the transport plane through the connection control interface (CCI).	连接控制接口	控制平面通过CCI（连接控制接口）与传送平面发生联系。
58	CCM	Continuity Check Message	CCM is used to detect the link status.	连续监测报文	一种检测链路状态的报文。
59	CD	Chromatic Dispersion	Because different frequency (or wavelength) components of light sources have different group velocities, the dispersion of light beams with different frequencies is called chromatic dispersion.	色度色散	由于光源的不同频率（或波长）成分具有不同的群速度，在传输过程中，不同频率的光束的时间延迟不同而产生色散称为色度色散。
60	CE	Customer Edge	A part of the BGP/MPLS IP VPN model that provides interfaces for directly connecting to the Service Provider (SP) network. A CE can be a router, switch, or host.	用户边缘设备	BGP/MPLS IP VPN模型的一部分，用于提供接口直接与服务提供商（SP）网络相连。CE可以是路由器或交换机，也可以是一台主机。
61	CE1	Channelized E1	The E1 transmission is divided into 30 64 kbit/s timeslots, which are generally written as N*64.	可通道化E1	把E1的传输分成了30个64k的时隙，一般写成N*64。
62	CEP	Circuit Emulation over Packet	Synchronous Optical Network/Synchronous Digital Hierarchy (SONET/SDH) Circuit Emulation over Packet.	基于包的电路仿真	SDH的MPLS仿真（CEP）。
63	CES	Circuit Emulation Service	A function with which the E1/T1 data can be transmitted through ATM networks.	电路仿真业务	一种功能，利用ATM网络传输E1/T1时隙数据，时隙数据在发端被打包成ATM信元，然后通过ATM网络传输到收端，收端将ATM信元中的数据重新分配到E1/T1时隙中，整个打包、传输和分配过程必须保证收端能够恢复出原有顺序结构的E1/T1时隙数据。
64	CESoPSN	Structure-aware TDM Circuit Emulation Service over Packet Switched Network	In this mode, CESoPSN emulation is performed for SDH VC-12 signals. Emulation services in this mode are also called CES services. Compared with the SAToP mode, the CESoPSN mode is more bandwidth-efficient because it supports idle timeslot compression.	结构化仿真模式	对SDH VC-12信号进行结构化仿真，使用此模式的仿真业务也称为CES业务。相比SAToP方式，CESoPSN方式具有可压缩空闲时隙、节约带宽的特点。
65	CFM	Connectivity Fault Management	It is an end-to-end per-service-instance Ethernet layer operation, administration, and management (OAM) protocol.	连通性故障管理	以太网CFM用于监测整个网络的连通性，定位网络的连通性故障，提高网络的可靠性。
66	CFP	Centum Form-factor Pluggable Transceiver	One type of optical module.	100G封装可插拔光模块	一种光模块类型。
67	cHEC	Core header CRC-16	Error check is performed on the core frame header.	核心帧头错误校验	对核心帧头进行错误校验。
68	CIR	Committed Information Rate	The rate at which a frame relay network agrees to transfer information in normal conditions.	承诺信息速率	流量参数，表示正常情况下允许发送的信息速率。
69	CORBA	Common Object Request Broker Architecture	A specification developed by the Object Management Group in 1992 in which pieces of programs (objects) communicate with other objects in other programs, even if the two programs are written in different programming languages and are running on different platforms.	公共对象请求代理结构	OMG组织于1992年开发的一个规范。在此规范中，即使一个程序与其他程序由不同的程序语言编写并在不同的平台上运行，程序的对象之间也能够进行通信。
70	CPE	Customer Premises Equipment	Customer-premises equipment or customer-provided equipment (CPE) is any terminal and associated equipment located at a subscriber's premises and connected with a carrier's telecommunication channel at the demarcation point ("demarc").	客户终端设备	CPE是位于用户所在地的任何终端和相关设备，并且在分界点连接到运营商的网络。
71	CPRI	Common Public Radio Interface	A common standard of the key internal interface between the REC and the RE of the wireless base station.	通用公共无线接口	无线基站的无线设备控制器（REC）和无线设备（RE）之间的关键的内部接口的公共规范。
72	CPU	Central Processing Unit	The computational and control unit of a computer.	中央处理单元	中央处理器是计算机的主要设备之一，其功能是解释计算机指令以及处理计算机软件中的数据，与内部存储器、输入及输出设备成为现代电脑的三大部件。
73	CSF	Client Signal Fail	Client Signal Fail.	客户信号失效	接入客户信号失效。
74	CSMA/CD	Carrier Sense Multiple Access with Collision Detection	Carrier sense multiple access with collision detection (CSMA/CD) is a computer networking access method in which: a carrier sensing scheme is used. a transmitting data station that detects another signal while transmitting a frame, stops transmitting that frame, transmits a jam signal, and then waits for a random time interval before trying to send that frame again.	载波侦听多址访问/冲突检测	一种用于以太局域网内的媒体接入控制技术，它要求所有连接在此网络上的设备在传输数据之前，侦听信道是否空闲。并在发送数据的同时进行冲突检测，如果在发送数据过程中检测到冲突，就立即停止发送数据，并等待一些时间，再重复发送。
75	CSV	Comma Separated Values	A CSV file is a text file that stores data, generally used as an electronic table or by the database software.	逗号分隔值	一种用来存储数据的纯文本文件格式，通常用于电子表格或数据库软件。
76	CTR	CounTeR mode	Encrypts a series of input data blocks (called counting) to generate a series of output blocks. The output blocks are XORed to the plaintext to obtain the ciphertext.	计数器模式	对一系列输入数据块（称为计数）进行加密，产生一系列的输出块，输出块与明文异或得到密文。
77	CV	Connectivity Verification	The CV is used to check whether the LSP path is valid.	连通性验证	CV主要是用来验证LSP路径是否有效。
78	C-VLAN	Customer Virtual Local Area Network	A type of VLAN used in Customer side.	用户侧VLAN	用于用户侧的虚拟局域网
79	CWDM	Coarse Wavelength Division Multiplexing	Uma tecnologia de transmissão de sinal que multiplexa canais ópticos amplamente espaçados na mesma fibra.	粗波分复用/稀疏波分复用	一种将宽间隔的光信道复用到同一根光纤中的信号传输技术。
80	DA	Destination Address	Destination address field in the Ethernet frame structure.	目标地址	以太网帧结构中的目的地址字段
81	DAPI	Destination Access Point Identifier	Identifier of the destination access point.	目的地址标识符	目的地址的标识符
82	DC	Data Center	A data center is a facility used to house computer systems and associated components, such as telecommunications and storage systems.	数据中心	一个资讯及数据的中心贮存处，可供周边网络化的企业或组织贮存、管理和传散资讯。用于容纳计算机系统和相关组件（例如电信和存储系统）的设施。
83	DC	Direct Current	Electrical current whose direction of flow does not reverse.	直流电	流动方向不变的电流。
84	DCC	Data Communications Channel	The data channel that uses the D1-D12 bytes in the overhead of an STM-N signal to transmit information on the operation, management, maintenance, and provisioning (OAM&P) between NEs.	数据通信通道	利用在STM-N信号开销中D1～D12字节，在网元之间传送操作、管理、维护和指配（OAM&P）信息的数据通道。
85	DCCM	Data Communications Channel-Multiplexing Section	The data channel that uses the D4-D12 bytes in the Multiplexing Section overhead of an STM-N signal to transmit information on the operation, management, maintenance, and provisioning (OAM&P) between NEs.	数据通信通道 - 复用段	利用在STM-N信号开销中D4～D12字节，在网元复用段之间传送操作、管理、维护和指配（OAM&P）信息的数据通道。
86	DCCR	Data Communications Channel-Regenerator Section	The data channel that uses the D1-D3 bytes in Regenerator Section the overhead of an STM-N signal to transmit information on the operation, management, maintenance, and provisioning (OAM&P) between NEs.	数据通信通道 - 再生段	利用在STM-N信号开销中D1～D3字节，在网元再生段之间传送操作、管理、维护和指配（OAM&P）信息的数据通道。
87	DCF	Dispersion Compensation Fiber	A type of fiber that uses negative dispersion to compensate for the positive dispersion of the transmitting fiber to maintain the original shape of the signal pulse.	色散补偿光纤	与普通传输光纤的不同之处是它在1550 nm处具有负的色散系数。
88	DCI	Data Center Interconnect	DCI refers to network interconnection between two data centers for cross-DC service transmission and migration.	数据中心互联	两个数据中心网络互联，从而实现跨数据中心业务互通和业务迁移。
89	DCM	Dispersion Compensation Module	A type of module that contains dispersion compensation fibers to compensate for the dispersion of the transmitting fiber.	色散补偿模块	一种通过色散补偿光纤来补偿传输光纤色散的光学模块。
90	DCN	Data Communication Network	A communication network used in a TMN or between TMNs to support the data communication function.	数据通信网	电信网内和网间用于支持数据通信功能的网络。
91	DDN	Digital Data Network	A data transmission network that is designed to transmit data on digital channels (such as the fiber channel, digital microwave channel, or satellite channel).	数字数据网	利用数字信道传输数据信号的数据传输网（如光纤通道、数字微波通道、卫星通道）。
92	DDR4	4th Generation DDR SDRAM	A type of memory commonly used in desktop and laptop computers.	第四代双倍速率同步动态随机访问存储器	台式机和笔记本电脑中常用的一种内存。
93	DEI	Drop Eligible Indicator	DEI indicates the eight transmission precedence in the PRI field can be combined with drop precedence.	丢弃指示器	DEI方式表示PRI中全部8个优先级都可以和丢弃优先级组合。
94	DevOps	Development & Operations	DevOps is a software development method that stresses communication, collaboration (information sharing and web service usage), integration, automation and measurement between software developers and Information Technology (IT) professionals.	开发和运营	DevOps是一组过程、方法与系统的统称，用于促进开发（应用程序/软件工程）、技术运营和质量保障（QA）部门之间的沟通、协作与整合。
95	DLAG	Distributed Link Aggregation Group	A board-level port protection technology that detects unidirectional fiber cuts and negotiates with the opposite port.	跨板链路聚合组	一种单板级别的端口保护技术，具有单向断纤检测和同对端协商的能力。
96	DM	Delay Measurement	The time elapsed since the start of transmission of the first bit of the frame by a source node until the reception of the last bit of the loopbacked frame by the same source node, when the loopback is performed at the frame's destination node.	时延统计/时延测量	帧的第一个比特由源节点开始传输到帧被环回后的最后一个比特由同一源节点收到为止所经历的时间。
97	DMAC	Destination Media Access Control	This parameter specifies the destination MAC address.	目的MAC地址	用于指示目的MAC地址。
98	DMM	Delay Measurement Message	Delay measurement message (DDM) frames are generated with unicast Das. DMM frames may be generated with multicast class 1 DA if multipoint measurements are desired.	时延测量报文	时延测量报文是双向时延测试功能的实现方式，源MEP发送DMM报文给目标MEP，该报文中携带有其发送时间。
99	DMR	Delay Measurement Reply	Used to reply Delay Measurement Message.	时延测量回复	回复时延测量报文。
100	DMUX	Demultiplexer	A device that separates signals that have been combined by a multiplexer into a single signal to be transmitted over a communications channel.	解复用器	一种分离通过多路复用器结合的信号的设备。
101	DNF	Do Not Flush	Instruct all nodes on the Ethernet ring not to clear the forwarding address table under any circumstances.	不要清空	告知以太网环上所有节点在任何情况下均不清空转发地址表。
102	DNI	Dual Node Interconnection	Instruct all nodes on the Ethernet ring not to clear the forwarding address table under any circumstances.	双节点互联	双节点互联在连接实效时，提供环间的备用物理连接点。
103	DSLAM	Digital Subscriber Line Access Multiplexer	A network device, usually situated in the main office of a telephone company, that receives signals from multiple customer Digital Subscriber Line (DSL) connections and uses multiplexing techniques to put these signals on a high-speed backbone line.	数字用户线接入复接器	一部网络设备，通常在电话公司总局，从多个用户数字用户线路（DSL）连接上接收信号，并用复用技术把信号承载在一条高速骨干线路上。
104	DWDM	Dense Wavelength Division Multiplexing	A tecnologia que utiliza as características de larga largura de banda e baixa atenuação da fibra óptica de modo único, emprega múltiplos comprimentos de onda com espaçamento de frequência específico como portadoras e permite que múltiplos canais transmitam simultaneamente na mesma fibra.	密集波分复用	一种利用高带宽、低损耗的单模光纤，以特定频率间隔的多波长为载波，并允许多个信道同时在一根光纤内传输的技术。
105	E&M	Exchange and Multiplex signaling	Trunk signaling, a telephone trunk between PBX switches.	交换复用信令	中继信令，PBX交换机之间的电话中继。
106	E2E	End To End	"E2E process" refers to the customers, markets, institutions and external government or corporate stakeholders for input or output point, a coherent, orderly combination of events.	端到端	“端到端流程”指以客户、市场、外部政府或机构及企业利益相关者为输入或输出点的，一系列连贯、有序的活动的组合。
107	EA	Electricity Absorb Modulation	Instead of directly modulating the light source, a modulator is added on the output path of the light source to modulate the light wave. The modulator actually acts as a switch.	电吸收调制	不直接调制光源，而是在光源的输出通路上外加调制器对光波进行调制，此调制器实际上起到一个开关的作用。
108	ECC	Embedded Control Channel	A logical channel that uses a data communications channel (DCC) as its physical layer to enable the transmission of operation, administration, and maintenance (OAM) information between NEs.	嵌入控制通道	利用数据通信通路（DCC）作为物理层，提供网元间传输操作、管理、维护（OAM）信息，构成管理网的逻辑传送通路。
109	EDFA	Erbium-Doped Fiber Amplifier	An optical device that amplifies optical signals. This device uses a short optical fiber doped with the rare-earth element, Erbium.	掺铒光纤放大器	一种在光纤中掺有稀土元素铒，利用泵铺源激发的铒离子能级跃迁，使通过的光信号放大的光器件。
110	EFM	Ethernet in the First Mile	Last mile access from the broadband device to the user community.	最后一公里	从宽带设备到用户社区的最后一英里访问。
111	EoO	Ethernet over OTN	Ethernet signals are encapsulated into ODUk pipes and carried on OTN networks. In this way, Ethernet services are transmitted on existing OTN networks.	OTN承载以太网	通过将以太网信号封装到ODUK管道中，在OTN网络上承载，已实现现有的OTN网络传输以太业务。
112	EoS	Ethernet over SDH	Ethernet services are encapsulated and mapped to one or more VC containers through the encapsulation/mapping protocol and then carried over the SDH network. Ethernet services can be transmitted over the existing SDH network.	SDH承载以太网	指通过封装/映射协议将以太网业务封装映射到一个或多个VC容器后，通过SDH网络承载，其可以实现在现有SDH网络传输以太网业务。
113	ePDM-BPSK	enhanced Polarization Division Multiplexing-Binary Phase Shift Keying	40G WDM ultra-long-haul transmission solution.	偏振复用BPSK	40G波分超长距离传送的解决方案。
114	ePDM-QPSK	enhanced Polarization Division Multiplexing-Quadrature Phase Shift Keying	Best solution for 100G WDM transmission.	偏振复用QPSK	100G波分传送的最佳解决方案。
115	EPL	Ethernet Private Line	A type of Ethernet service provided by SDH, PDH, ATM, or MPLS server layer networks. This service is carried over dedicated bandwidth between point-to-point connections.	以太网专线	由SDH、PDH、ATM、MPLS等服务层网络提供的，专用带宽的，点到点互联的以太网业务。
116	ERP	Ethernet ring protection	Protection ring network that supports Ethernet ring protection switching.	以太网保护环	支持以太环网保护倒换的保护环网
117	ERPS	Ethernet Ring Protection Switching	Protection switching mechanisms for ETH layer Ethernet ring topologies.	以太网环保护	ITU-T G.8032定义的一种以太网保护机制。以太网环保护利用APS协议在以太网层面进行以太网环拓扑的保护倒换。
118	ESC	Electric Supervisory Channel	A technology that implements communication among all the nodes and transmission of monitoring data in an optical transmission network.	电监控信道	一种可实现所有节点间通讯，并且可在光传输网络中传输监控数据的技术。
119	ESCON	Enterprise System CONnection	A path protocol that connects the host to various control units in a storage system.	企业系统连接	用来连接存储系统中主机和各种不同的控制单元的通路协议。
120	ETCD	Editable Text Configuration Daemon	It is a storage service in key-value format in a distributed environment, which is used for configuration sharing and service discovery (registration and search).	分布式键值存储系统	分布式键值存储系统，用于共享配置和服务发现（服务注册和查找）
121	ETH	Ethernet	A service type.	以太网	一种业务类型。
122	EVPL	Ethernet Virtual Private Line	A type of Ethernet service provided by SDH, PDH, ATM, or MPLS server layer networks. This service is carried over shared bandwidth between point-to-point connections.	以太网虚拟专线	由SDH、PDH、ATM、MPLS等服务层网络提供的，共享带宽的，点到点互联的以太网业务。
123	EXP	Experimental channel	For experimental use, the specific use is not limited to the standard.	实验通道	用于实验，具体用途不受限于标准。
124	FA	Frame Alignment	Used for signal frame alignment.	帧对齐	用于信号帧对齐。
125	FAS	Frame Alignment Signal	A distinctive signal inserted in every frame or once in every n frames, always occupying the same relative position within the frame, and used to establish and maintain frame alignment.	帧定位信号	用来保证获得帧同步的特征信号。
126	FC	Fiber Channel	A standard data storage network used to transmit signals from 100 Mbit/s to 4.25 Gbit/s over optical or copper cables.	光纤通道	一种用于在光纤或者铜缆上传输100 Mbit/s到4.25 Gbit/s信号的标准数据存储网络。
127	FC	Full Contact Connector	One connector type.	全接触连接器	一种连接器类型。
128	FCAPS	Fault, Configuration, Accounting, Performance, Security	Abbreviation for Fault, Configuration, Accounting, Performance, Security.	故障、配置、计费、性能和安全	故障、配置、计费、性能和安全五个英文单词的缩写
129	FCS	Frame Check Sequence	A frame check sequence (FCS) refers to the extra checksum characters added to a frame in a communication protocol for error detection and correction.	帧检验序列	帧校验序列字段，4字节。该序列包括32位的循环冗余校验（CRC）值，由发送MAC方生成，通过接收MAC方进行计算得出以校验被破坏的帧。
130	FD	Fiber Doctor	Monitors and manages line fibers on the network. By accurately detecting fiber connection status, O&M personnel can analyze the quality of fiber interfaces and splicing points and quickly locate fiber quality problems.	智能光纤管理	实现对网络中线路光纤的监控管理，通过对光纤连接状态的精准检测，协助维护人员分析光纤接口、熔纤点质量，快速定位光纤质量问题。
131	FDB	Forwarding DataBase	A type of database that Includes entries for guiding multicast data forwarding. There are Layer 2 FDB and Layer 3 FDB.	转发数据库	该术语库包含指导数据转发信息的表项，分为二层FDB和三层FDB。
132	FDDI	Fiber Distributed Data Interface	A standard developed by the American National Standards Institute (ANSI) for high-speed fiber-optic LANs. FDDI provides specifications for transmission rates of 100 megabits per second on token ring networks.	光纤分布式数据接口	由美国国家标准局（ANSI）开发的高速光纤局域网标准。在基于令牌环标准的网络上，FDDI提供了传输率为每秒100兆位（100百万位）的传输率。
133	FDI	Forward Defect Indication	A packet generated and traced forward to the sink node of the LSP by the node that first detects defects. It includes fields to indicate the nature of the defect and its location. Its primary purpose is to suppress alarms being raised at affected higher level client LSPs and (in turn) their client layers.	前向缺陷通告	该报文由第一个检测到缺陷的节点产生并向下游发送，报文中会携带缺陷的类型和位置。其主要目的是抑制受影响的客户LSP层产生告警。
134	FDV	Frame Delay Variation	A measurement of the variations in the frame delay between a pair of service frames, where the service frames belong to the same CoS instance on a point to point ETH connection.	帧时延抖动	测量在一个点对点ETH连接上，具有相同CoS等级的MEP之间传输报文的时延变化。
135	FE	Fast Ethernet	Any network that supports transmission rate of 100 Mbit/s.	快速以太网	任何支持100Mbit/s的Ethernet规范的网络。
136	FEBBE	Far-End Background Block Error	Number of errors reported by the remote equipment.	远端背景误码块	由远端设备上报的错误的数量。
137	FEC	Forward Error Correction	A bit error correction technology that adds correction information to the payload at the transmit end.	前向纠错	在原始数据中加入冗余数据，网络传输时如果原始数据丢失，能够从冗余数据恢复原始数据。 是一种在单向通信系统中控制传输错误的技术，通过连同数据发送额外的信息进行错误恢复，以降低比特误码率。
138	FFD	Fast Failure Detection	FFD is used to support service functions that require quick response, such as protection switching.	快速缺陷检测	FFD则是用来支撑像保护倒换这些需要更快响应需求的业务功能。
139	FICON	Fibre Connect	A new generation connection protocol that connects the host to various control units.	光纤连接	新一代的连接协议，将主机和各种控制单元连接起来。
140	FlexE	Flexible Ethernet	FlexE is an interface technology used to implement service isolation and network slicing on the bearer network.	灵活以太	灵活以太是承载网实现业务隔离承载和网络分片的一种接口技术。
141	FlexO	Flexible Optical Transport Network	FlexO solves the problem that a 100 Gbit/s optical module cannot transmit OTN services greater than 100 Gbit/s. After FlexO is used, multiple standard-rate physical ports (such as N x 100 Gbit/s) are bound to support higher-capacity ODUflex and OTUCn and provide interworking system interfaces for the OTUCn.	灵活光传送网	FlexO解决了100Gbps光模块不能传输大于100Gbps的OTN业务的问题。采用FlexO后，通过绑定多个标准速率的物理端口（如N×100Gbps）来支持更高容量的ODUflex和OTUCn，并为OTUCn提供互通的系统接口。
142	FLR	Frame Loss Ratio	A ratio, is expressed as a percentage, of the number of service frames not delivered divided by the total number of service frames during time interval T, where the number of service frames not delivered is the difference between the number of service frames arriving at the ingress ETH flow point and the number of service frames delivered at the egress ETH flow point in a point-to-point ETH connection.	帧丢失率/丢帧率	未传递的业务帧数量除以时间间隔T内服务帧总数的比率，用百分比表示。其中“未传递的业务帧的数量”是指一个点到点ETH连接中，到达入口ETH接点的业务帧数量和传递到出口ETH接点的业务帧数量之差。
143	FOADM	Fixed Optical Add/Drop Multiplexer	Used to add or drop fixed wavelengths.	静态光分插复用器	用于实现固定波长的上下。
144	FPGA	Field Programmable Gate Array	A semi-customized circuit that is used in the Application Specific Integrated Circuit (ASIC) field and developed based on programmable components.	现场可编程门阵列	专用集成电路（ASIC）领域中的一种半定制电路。
145	FPS	Fast Protection Switching	A type of pseudo wire automatic protection switching (PW APS). When the working PW is faulty, the source transmits services to the protection PW and the sink receives the services from the protection PW.	快速保护倒换	PW APS保护的一种类型。当工作PW故障时，业务在源端单发至保护PW，宿端从保护PW接收业务，实现业务从工作PW倒换到保护PW。
146	FR	Frame Relay	A packet-switching protocol used for WANs. Frame relay transmits variable-length packets at up to 2 Mbit/s over predetermined, set paths known as PVCs (permanent virtual circuits).	帧中继	一种在广域网中应用的分组交换协议。帧中继通过事先确定的通道，即PVC，以高达2Mbit/s的速率传输可变长度的数据包。
147	FTFL	Fault type and fault location reporting communication channel	Queries the signal failure and signal deterioration status.	故障类型和故障位置上报通道	提供信号失效、信号劣化状态查询。
148	FTN	FEC to NHLFE	FTN indicates the mapping between an FEC and a set of NHLFEs.	FEC到NHLFE映射	一个FEC与一组NHLFE的映射。
149	FTP	File Transfer Protocol	A member of the TCP/IP suite of protocols, used to copy files between two computers on the Internet.	文件传输协议	一种TCP/IP协议。该协议使得文件可以通过网络从一台计算机传送到另一台计算机。
150	FWM	Four-wave Mixing	Four-wave mixing (FWM), also called four-photon mixing, occurs when the interaction of two or three optical waves at different wavelengths generates new optical waves, called mixing products or sidebands, at other wavelengths.	四波混频	介质中两个特定频率的光波在非线性材料中交会时，有可能产生另外两个频率的讯号，相互作用所引起的非线性光学效应，它起因于介质的三阶非线性极化。
151	FXO	Foreign Exchange Office	FXO port (connects to the FXS port provided by the phone company).	外部交换局	FXO端口（连接由电话公司提供的FXS端口）。
152	FXS	Foreign Exchange Station	FXS ports (connected to a telephone or fax machine) appear in pairs, similar to sockets and plugs.	外部交换站	FXS端口（连接电话机或传真机），成对出现，类似插座和插头。
153	GCC	General Communications Channel	Provides a common communication channel between any two NEs that are connected to the ODUk frame structure (that is, at the 3R regenerator point).	通用通信通道	提供接入到ODUk帧结构（即在3R再生点）的任意两个网元之间的通用通信通道。
154	GE	Gigabit Ethernet	A collection of technologies for transmitting Ethernet frames at a rate of a gigabit per second, as defined by the IEEE 802.3z standard. GE is compatible with 10 Mbit/s and 100 Mbit/s Ethernet.	千兆以太网	以每秒千兆的速度传输以太帧的技术，遵守IEEE 802.3z标准，兼容10M及100M以太网。
155	GFP	Generic Framing Procedure	A framing and encapsulated method that can be applied to any data type. GFP is defined by ITU-T G.7041.	通用成帧规程	一种通用映射技术，它可将变长或定长的数据分组，进行统一的适配处理，实现数据业务在多种高速物理传输通道中的传输。
156	GFP-F	Generic Framing Procedure - Frame Mapped	A packet data (PDU)-oriented processing mode in which the entire packet data is encapsulated into the GFP payload information area without any modification to the encapsulated data and determines whether to add a payload area detection field as required.	通用成帧规程-帧映射	一种面向分组数据（PDU）的处理模式，它把整个分组数据封装到GFP负荷信息区中，对封装数据不做任何改动，并根据需要来决定是否添加负荷区检测域。
157	GFP-T	Transparent Generic Framing Procedure	A processing mode for data code blocks (8B/10B code blocks) in which a single character is extracted from a received data block and mapped to a fixed-length GFP frame.	透明通用成帧规程	一种面向数据编码块（8B/10B编码块）的处理模式，它从接收的数据块中提取出单个的字符，然后把它映射到固定长度的GFP帧中。
158	GGSN	Gateway GPRS Support Node	Uma entidade funcional que fornece serviços de dados em pacotes. Ela é responsável pelo roteamento e encapsulamento dos dados em pacotes entre a rede de Serviço de Rádio de Pacotes Gerais (GPRS) ou Sistema Universal de Telecomunicações Móveis (UMTS) e a Rede de Dados Pública externa (PDN).	网关GPRS支撑节点	为提供分组数据业务功能而引入的一个的网元功能实体，提供数据包在GPRS（General Packet Radio Service）/UMTS（Universal Mobile Telecommunications System）网和外部数据网之间的路由和封装。
159	GMP	Generic Mapping Procedure	The signal rate at the server layer is greater than the signal rate at the client layer. Otherwise, the signal rate cannot be transmitted.	通用映射规程	服务层信号速率大于客户层信号速率就能传递，否则无法传递。
160	GMPLS	Generalized Multi-protocol Label Switching	Generalized Multi-Protocol Label Switching (GMPLS)[1] is a protocol suite extending MPLS to manage further classes of interfaces and switching technologies other than packet interfaces and switching, such as time-division multiplexing, layer-2 switching, wavelength switching and fiber-switching.	通用多协议标记交换	由MPLS发展而来的，GMPLS继承了几乎所有MPLS的特性和协议，并扩展了MPLS的标签概念，是MPLS向传送网的扩展，它可以为IP层和传送层网络提供统一的控制平面，从而为简化网络结构、降低网络管理成本和优化网络性能提供了重要保证。
161	GMSC	Gateway Mobile Switching Center	Um tipo de Centro de Comutação Móvel (MSC), que solicita informações de roteamento sobre um assinante chamado e realiza a interconexão e o ajuste entre redes.	关口移动交换中心	一种移动交换中心，为呼叫移动用户请求路由信息，还提供网间互连和结算功能。
162	GNE	Gateway Network Element	An NE that serves as a gateway for other NEs to communicate with a network management system.	网关网元	为普通网元和网管之间建立通信通道的网元，相当于普通网元和网管间的网关。
163	GSM-R	Global System for Mobile Communications - Railway	A European standard for Railway communications based on the GSM standard. This system is designed to support all radio applications required for railway operations, including speech, data and control communication.	GSM铁路通信系统	基于GSM通信标准的铁路通信系统，适用欧洲通信标准。该系统支持所有需要铁路运作的无线应用，如语音，数据，和控制通信。
164	HDD	Hard Disk Drive	A peripheral device that reads and writes hard disks or floppy disks.	硬式磁盘驱动器	可以读写磁盘的一种机制。
165	HDLC	High-Level Data Link Control	The HDLC protocol is a general purpose protocol which operates at the data link layer of the OSI reference model. Each piece of data is encapsulated in an HDLC frame by adding a trailer and a header.	高级数据链路控制	HDLC协议是一种通用的协议，工作在OSI参考模型的数据链路层。数据块加上头开销和尾开销后封装成HDLC帧。它是一个在数据通信通道中对信息流进行基于bit位管理的协议。用于点到点和多点数据链路，支持全双工和透传模式。
166	HDLC	High-Level Data Link Control	The HDLC protocol is a general purpose protocol which operates at the data link layer of the OSI reference model. Each piece of data is encapsulated in an HDLC frame by adding a trailer and a header.	高级数据链路控制	HDLC协议是一种通用的协议，工作在OSI参考模型的数据链路层。数据块加上头开销和尾开销后封装成HDLC帧。
167	HD-SDI	High-Definition Serial Digital Interface	An interface for 1.5 Gbit/s transmission of uncompressed high-definition video signals.	高清串行数字接口	HD-SDI是专业高清设备所采用的主要无压缩高清视频1.5 Gbps传输接口。
168	HO	High Order	Electrical-layer particles with high transmission rates.	高阶	传输速率高的电层颗粒。
169	HOA	Higher order Assembler	The 2 Mbit/s and 34 Mbit/s POH signals are mapped, positioned, and multiplexed, and then loaded into C4 frames or split into 2 Mbit/s and 34 Mbit/s signals from C4 frames.	高阶组装器	将2Mbit/s和34Mbit/s的POH信号通过映射、定位、复用，装入C4帧中，或从C4中拆分出2Mbit/s和34Mbit/s的信号。
170	HOI	Higher order Interface	Maps 140 Mbit/s PDH signals into C4 and VC4.	高阶接口	将140Mbit/s的PDH信号映射成C4和VC4。
171	HOP	HOP	A network connection between two distant nodes. For Internet operation a hop represents a small step on the route from one main computer to another.	跳	两个相隔一定距离的节点间的网络连接或从一个主机到另一个主机的路由上的一小步。
172	HPA	Higher order Path Adaptation	The HPA functions similar to the MSA, except that the HPA processes and generates TU-PTRs at the channel level and splits C4 into TU12 (for 2 Mbit/s signals).	高阶通道适配	HPA的作用有点类似MSA，只不过进行的是通道级的处理/产生TU-PTR，将C4这种信息结构拆/分成TU12（对2 Mbit/s的信号而言）。
173	HP-BBE	Higher order Path-Background Block Error	Indicates the number of errored blocks detected by the B3 byte at the local end.	高阶通道背景误码块	显示本端由B3字节检测出的误块数。
174	HPC	Higher order Path Connection	The HPC function provides for flexible assignment of higher order VCs (VC 3/4) within an STM- N signal.	高阶通道连接	HPC的功能是在STM-N信号内为高阶VC（VC 3/4）提供灵活的分配。
175	HPOH	Higher order Path Overhead	The overhead of the higher order path layer is responsible for monitoring the transmission status and implementing the OAM function.	高阶通道开销	高阶通道层中负责监测传输情况的开销，实现OAM功能。
176	HP-RDI	Higher order Path-Remote Degradation Indication	The remote end receives HP-TIM or HP-SLM.	高阶通道远端劣化指示	远端接收到收到HP-TIM、HP-SLM。
177	HP-REI	Higher order Path-Remote Error Indication	Number of errored blocks detected by the B3 byte at the receive end sent back to the transmit end.	高阶通道远端误码指示	回送给发端由收端B3字节检测出的误块数。
178	HPS	Hitless Protection Switching	Supports zero packet loss, zero jitter, and hitless switching during the protection of packet segments.	无损保护倒换	能够实现保护包段过程中零丢包、零抖动，无损倒换。
179	HP-SLM	Higher order Path-Signal Label Mismatch	The C2 receivable is inconsistent with the actually received amount.	高阶通道信号标记失配	C2应收和实际所收的不一致。
180	HPT	Higher order Path Termination	The HPT is the source and sink of the higher order path overhead. It forms and terminates the higher order virtual container.	高阶通道终端	HPT是高阶通道开销的源和宿，形成和终结高阶虚容器。
181	HP-TIM	Higher order Path-Trace Identifier Mismatch	The J1 receivable is inconsistent with the actual received.	高阶通道踪迹字节失配	J1应收和实际所收的不一致。
182	HP-UNEQ	Higher order Path-Unequipped	C2 = 00H exceeds 5 frames.	高阶通道未装载	C2=00H超过了5帧。
183	HQoS	Hierarchical Quality of Service	A type of QoS that controls the traffic of users and performs the scheduling according to the priority of user services.	分层服务质量/层次化QoS	一种既能控制用户的流量，又能同时根据用户业务优先级进行调度的QoS技术。
184	HTTP	Hypertext Transfer Protocol	An application-layer protocol used for communications between web servers and browsers or other programs. HTTP adopts the request-response mode.	超文本传输协议	客户端浏览器或其他程序与Web服务器之间的应用层通信协议。HTTP采用了请求/响应模型。
185	HWECC	Huawei Embedded Control Channel	A Huawei proprietary control channel protocol.	华为嵌入控制通道	华为私有的一种控制通道协议。
186	IAE	Incoming Alignment Error	It occupies one bit and is used for segment monitoring and transmits the signal failure status detected in the segment termination sink to the upstream direction.	引入对齐错误信号	占1比特，用于段监视，向上游方向传递在段终结宿中检测到的信号失效状态。
187	IB	InfiniBand	InfiniBand is a computer network communication standard for high performance computing. It has extremely high throughput and very low latency, and is used for data interconnection between computers. InfiniBand is also used as a direct or switching interconnect between servers and storage systems, as well as interconnects between storage systems.	InfiniBand/无限带宽	一个用于高性能计算的计算机网络通信标准，它具有极高的吞吐量和极低的延迟，用于计算机与计算机之间的数据互连。InfiniBand也用作服务器与存储系统之间的直接或交换互连，以及存储系统之间的互连。
188	IC	Integrated Circuit	A combination of inseparable associated circuit elements that are formed in place and interconnected on or within a single base material to perform a microcircuit function.	集成电路	不能分割的相关电路元素互连在一个容器中的电路组合体，其内部由单一基体材料完成整个微电路功能。
189	ICMP	Internet Control Message Protocol	A network layer protocol that provides message control and error reporting between a host server and an Internet gateway.	网际报文控制协议	一种网络层协议，提供主服务器与因特网网关间的信息处理和错误上报。
190	IDC	Internet Data Center	The telecommunications sector uses available Internet communication lines and bandwidth resources to establish a standard and carrier-class equipment environment in which comprehensive services such as server hosting, renting, and other value-added services are provided for enterprises and governments.	互联网数据中心	互联网数据中心是电信部门利用已有的互联网通信线路、带宽资源，建立标准化的电信专业级机房环境，为企业、政府提供服务器托管、租用以及相关增值等方面的全方位服务。
191	IDN	Intent-Driven Network	The Intent-Driven Network was launched by Huawei at UBBF 2017. By building intelligent, simplified, super-fast, secure, and open ultra-broadband networks, Huawei aims to help carriers address future challenges brought by business uncertainties, and achieve new growth in the B2B, B2C, and B2H segments.	智简网络	在UBBF 2017，华为面向全球发布智简网络，通过打造“智慧”、“简单”、“超宽”、“安全”、“开放”的超宽带网络，帮助运营商应对未来不确定性业务所带来的挑战，使能其在B2B、B2C、B2H等不同业务领域的新增长。
192	IFG	Inter-Frame Gap	The inter-frame gap is used to stabilize the signal in the medium and allow the frame receiver to process the received frames.	帧间隙	帧间隙的作用是使介质中的信号处于稳定状态，同时让帧接收者对接收的帧作必要的处理。
193	IGMP	Internet Group Management Protocol	One of the TCP/IP protocols for managing the membership of Internet Protocol multicast groups. It is used by IP hosts and adjacent multicast routers to establish and maintain multicast group memberships.	因特网组管理协议	TCP/IP协议族中负责IP组播成员管理的协议。它用来在IP主机和与其直接相邻的组播路由器之间建立、维护组播组成员关系。
194	ILM	Incoming Label Map	A mapping from incoming labels to corresponding NHLFEs.	入标签映射	从入标签到相应的下一跳标记转发入口（NHLFE）的一种映射。
195	IMP	Idle Mapping Procedure	Mapping packet services to OPUflex/ODUflex.	空闲映射规程	将分组业务映射到OPUflex/ODUflex.
196	InterNIC	Internet Network Information Center	An organization that provides information and helps network users. In the early days of the Internet it was a hub for IP addresses and domain names and now has NICs scattered around the world.	国际互联网网络信息中心	提供信息并帮助网络使用者的组织，在Internet早期它是包含IP地址和域名的中心站，现在有一些NIC分散在全世界。
197	IoT	Internet of Things	The Internet of things is the network of physical devices, vehicles, home appliances and other items embedded with electronics, software, sensors, actuators, and network connectivity which enables these objects to connect and exchange data.	物联网	物联网是互联网、传统电信网等信息承载体，让所有能行使独立功能的普通物体实现互联互通的网络。
198	IP	Internet Protocol	The protocol within TCP/IP that governs the breakup of data messages into packets, the routing of the packets from sender to destination network and station, and the reassembly of the packets into the original data messages at the destination.	互联网协议	TCP/IP协议簇中的一种协议，控制将分割的数据报文封装入包中、从发送站到目的网络和站点的包的路由选择以及在目标站组合成原始数据信息。
199	IP over DCC	IP over DCC	IP over DCC is a technology that supports TCP/IP over DCC.	IP over DCC	IP over DCC是在DCC上提供TCP/IP协议支持的技术。
200	IPA	Intelligent Power Adjustment	A technology that reduces the optical power of all the amplifiers in an adjacent regeneration section in the upstream to a safe level if the system detects the loss of optical signals on the link.	智能功率调节	一种光功率调节机制。在这种机制下，当系统检测到链路中有光信号丢失，将减小上游相邻中继站放大器的光功率。
201	IPC	Intra-station Power Control	Used to detect intra-station fibers. When an intra-station fiber is broken, the output optical power of the OA board is automatically controlled to be less than or equal to 21.3 dBm.	站内功率控制	用于检测站内光纤，当站内光纤断纤时，自动控制光放大板输出光功率不超过21.3 dBm。
202	IPG	InterPacket Gap	Idle time between packets.	帧间间隔	报文传输的时间间隔。
203	IPX	Internet Packet eXchange	IPX is a packet or packet protocol with its own addressing information. IPX serves the network layer of the communication protocol and is connectionless.	因特网分组交换协议	IPX是一个自带寻址信息的数据包或者是信息包协议。IPX服务于通信协议的网络层，并且是无连接的。
204	ISO	International Organization for Standardization/International Standards Organization	An international association that works to establish global standards for communications and information exchange.	国际标准化组织	一个国际性的协会，致力于为通信和信息交换建立全球化标准。
205	ITU-T	International Telecommunication Union-Telecommunication Standardization Sector	An international body that develops worldwide standards for telecommunications technologies.	国际电联电信标准化部门/国际电信联盟-电信标准部	一个执行国际电信技术标准的机构。
206	IXP	Internet Exchange Point	An Internet exchange point (IX or IXP) is a physical infrastructure through which Internet service providers (ISPs) exchange Internet traffic between their networks (autonomous systems).	互联网交换交换点	允许参与者互联网服务提供商 （ISP）交换目的地为各自网络的数据。
207	JC	Justification Control	This parameter is not used.	调整控制	暂未使用。
208	JOH	Justification Overhead	NJO and PJO bytes.	调制开销	NJO和PJO字节。
209	Jumbo Frame	Jumbo Frame	An Ethernet frame with a length greater than 1518 bytes but less than 9216 bytes and a VLAN frame with a length greater than 1522 bytes but less than 9216 bytes are called jumbo frames.	超长帧	长度大于1518字节小于9216字节的以太网帧和长度大于1522字节小于9216字节的VLAN帧称为超长帧。
210	LA	Line Amplifier	It is used on the line to periodically compensate for the transmission loss of the line. Generally, a small noise figure and a large output optical power are required.	线路放大器	用在线路上用于周期性地补偿线路传输损耗，一般要求比较小的噪声指数，较大的输出光功率。
211	LACP	Link Aggregation Control Protocol	A dynamic link aggregation protocol that improves the transmission speed and reliability.	链路聚合控制协议	一种实现链路动态汇聚的协议，在提高两端传输速率的同时也提供了较高的可靠性。
212	LAG	Link Aggregation Group	An aggregation that allows one or more links to be aggregated together to form a link aggregation group so that a MAC client can treat the link aggregation group as if it were a single link.	链路聚合组	允许一条或多条连接到同一设备的以太网链路聚合在一起形成链路聚合组，以便MAC客户将链路聚合组看作是一条链路。
213	LAPS	Link Access Protocol-SDH	A subset of HDLC, which includes data link services and protocol specifications, is mainly used to transport IP over SDH.	链路接入协议-SDH	HDLC的一个子集，包括数据链路服务和协议规范，主要用于SDH上传送IP。
214	LB	LoopBack	A troubleshooting technique that returns a transmitted signal to its source so that the signal or message can be analyzed for errors.	环回	一种线路故障检测操作。即在指定点（又称环回点）将接收到的信号回传给信号源端。
215	LBM	Loopback Message	The loopback packet sent by the node that supports 802.2ag MAC Ping to the destination node. LBM message carries its own sending time.	环回消息	802.1ag MAC Ping功能的发起节点向目标节点设备发送的Loopback消息。LBM消息中携带本消息的发送时间。
216	LBR	Loopback Reply	A response message involved in the 802.1ag MAC Ping function, with which the destination MEP replies to the source MEP after the destination MEP receives the LBM. The LBR carries the sending time of LBM, the receiving time of LBM and the sending time of LBR.	环回回复	在802.1ag MAC Ping功能中，目标节点MEP收到LBM后，向发起节点MEP发送的应答消息，称为Loopback Reply。该LBR中包含LBM的发送时间、LBM的接收时间和LBR的发送时间。
217	LC	Lucent connector	One connector type.	LC型连接器	一种连接器类型。
218	LCAS	Link Capacity Adjustment Scheme	LCAS in the virtual concatenation source and sink adaptation functions provides a control mechanism to hitless increase or decrease the capacity of a link to meet the bandwidth needs of the application.	链路容量调整方案	可以通过网络和网元管理系统的操作，用于在端到端通道上的容量初始化，增加和减少，创建和删除。
219	LCK	Locked signal function	A function administratively locks an MEG end point (MEP) at the server layer, informs consequential data traffic interruption to the peer MEP at the client layer, and suppresses the alarm at the client layer.	锁定信号功能	锁定（LCK）信号功能用于MEP在服务层管理性锁定以及随后的数据业务流中断后，向客户层的对端MEP进行通告，抑制客户层的告警。
220	LER	Label Edge Router	A device that sits at the edge of an MPLS domain, that uses routing information to assign labels to datagrams and then forwards them into the MPLS domain.	标签边缘路由器	处于多协议标签交换域边缘的路由器。它用路由信息将标签分配给数据报，然后将之传送到多协议标签交换域。
221	LF	Local Fault	Indicates that a local fault occurs.	本地故障	指本地发生故障。
222	LLDP	Link Layer Discovery Protocol	The Link Layer Discovery Protocol (LLDP) is an L2D protocol defined in IEEE 802.1ab. Using the LLDP, the NMS can rapidly obtain the Layer 2 network topology and changes in topology when the network scales expand.	链路层发现协议	IEEE 802.1ab中定义的第二层发现协议。通过采用LLDP技术，在网络规模迅速扩大时，网管系统可以快速掌握二层网络拓扑信息、拓扑变化信息。
223	LM	Loss Measurement	A method used to collect counter values applicable for ingress and egress service frames where the counters maintain a count of transmitted and received data frames between a pair of MEPs.	丢包统计/丟包测量	用于统计出入方向业务帧的性能指标数值的方法。
224	LMM	Loss Measurement Message	Used to send Loss Measurement Message.	丢包统计报文	发送丢包统计报文。
225	LMR	Loss Measurement Reply	Used to reply Loss Measurement Message.	丢包统计应答	应答丢包统计报文。
226	LMSP	Linear Multiplex Section Protection	A type of protection at the SDH port level. To be specific, an SDH port is used to protect services on another SDH port.	线性复用段保护	一种SDH端口级别的保护，即用一个SDH端口保护另一个SDH端口上的任何业务。
227	LO	Lower Order	Electrical-layer particles with low transmission rates.	低阶	传输速率低的电层颗粒。
228	LOF	Loss Of Frame	A condition at the receiver or a maintenance signal transmitted in the PHY overhead indicating that the receiving equipment has lost frame delineation. This is used to monitor the performance of the PHY layer.	帧丢失	帧定位实际上已经丢失的一段时间。注：帧失步时间包括检测帧定位丢失所需要的时间和帧定位恢复的时间。
229	LOI	Lower order Interface	Disassembles VC12 signals into PDH 2 Mbit/s signals (in the receive direction), or packs PDH 2 Mbit/s signals into VC12 signals, and implements the interface function of the equipment and line, namely, code pattern conversion.	低阶接口	将VC12信号拆包成PDH 2Mbit/s的信号（收方向），或将PDH的2Mbit/s信号打包成VC12信号，同时完成设备和线路的接口功能——码型变换。
230	LOM	Loss Of Multiframe	The multiframe alignment process is in the out-of-synchronization state for 3 ms consecutively, that is, the MFAS overhead value is invalid.	复帧丢失	OTUk复帧丢失，复帧定位处理过程连续3ms处于复帧失步状态，即MFAS开销为非法值。
231	LOS	Loss Of Signal	No transitions occurring in the received signal.	信号丢失	接收的信号无法转换。
232	LPA	Lower order Path Adaptation	The function of the lower order path adaptation module is to adapt PDH signals into C signals through mapping and demapping, or demapping C signals into PDH signals. That is, the PDH signals are loaded into/out of the C4 container, which is equivalent to packing/unpacking goods.	低阶通道适配	低阶通道适配功能块的作用是通过映射和去映射将PDH信号适配进C，或把C信号去映射成PDH信号，就是将PDH信号装入/拆出C4容器，相当于将货物打包/拆包的过程
233	LPC	Lower order Path Connection	Similar to the HPC, the LPC is also a cross-connect matrix. However, it implements cross-connections for lower-order VCs (VC12/VC3) and implements flexible allocation and connection between lower-order VCs.	低阶通道连接	与HPC类似，LPC也是一个交叉连接矩阵，不过它是完成对低阶VC（VC12/VC3）进行交叉连接的功能，可实现低阶VC之间灵活的分配和连接。
234	LPOH	Lower order Path Overhead	The overhead of the lower order path layer is responsible for monitoring the transmission status and implementing the OAM function.	低阶通道开销	低阶通道层中负责监测传输情况的开销，实现OAM功能。
235	LP-RDI	Lower order Path-Remote Degradation Indication	The remote end receives TU-AIS, LP-SLM, or LP-TIM.	低阶通道远端劣化指示	对端接收到TU-AIS或LP-SLM、LP-TIM。
236	LP-REI	Lower order Path-Remote Error Indication	Detected by V5[1-2].	低阶通道远端误码指示	由V5[1-2]检测。
237	LP-SLM	Lower order Path-Signal Label Mismatch	Detected by V5[5-7].	低阶通道信号标记字节适配	由V5[5-7]检测。
238	LPT	Link-state Pass Through	It can detect and report faults on service access points and intermediate transport networks, instruct devices at both ends of the transport network to start the backup network for communication, ensuring normal transmission of important data.	链路状态穿通	可以对业务接入点和中间传输网络的故障进行检测和通报，通知传输网络两端的设备及时启动备份网络进行通信，保证重要数据的正常传输。
239	LPT	Lower order Path Termination	LPT is the source and sink of the lower order POH. For VC12, LPT processes and generates four POH bytes: V5, J2, N2, and K4.	低阶通道终端	LPT是低阶POH的源和宿，对VC12而言就是处理和产生V5、J2、N2、K4四个POH字节。
240	LP-TIM	Lower order Path-Trace Identifier Mismatch	Detected by J2.	低阶通道踪迹字节失配	由J2检测。
241	LP-UNEQ	Lower order Path-Unequipped	V5[5-7]=000 exceeds 5 frames.	低阶通道未装载	V5[5-7]=000超过了5帧。
242	LSP	Label Switched Path	The path created by the concatenation of one or more label switched hops, allowing a packet to be forwarded by swapping labels from an MPLS node to another MPLS node.	标签交换路径	标签分组在网络中传送的路径。
243	LSR	Label Switching Router	Basic element of an MPLS network. All LSRs support the MPLS protocol. The LSR is composed of two parts: control unit and forwarding unit. The former is responsible for allocating the label, selecting the route, creating the label forwarding table, creating and removing the label switch path; the latter forwards the labels according to groups received in the label forwarding table.	标签交换路由器	MPLS网络中的基本元素，所有LSR都支持MPLS协议。LSR由两部分组成：控制单元和转发单元。控制单元负责标签的分配、路由的选择、标签转发表的建立、标签交换路径的建立、拆除等工作；转发单元则依据标签转发表对收到的分组进行转发。
244	LT	Link Trace	A sequential log of events that occur on the link. This log can help determine the source of a recurring error.	链路跟踪	与Traceroute类似，用于确定源端到目的维护端点的路径。
245	LTC	Loss of Tandem Connection	A type of message that indicats the tandem connection is lost.	串接连接丢失	指示串接连接丢失的消息。
246	LU	Line Unit	Transmits the received signals to the WDM-side module of the device.	线路单元	将接收到的信号传递到设备波分侧的模块。
247	MA	Maintenance Association	That portion of a Service Instance, preferably all of it or as much as possible, the connectivity of which is maintained by CFM. It is also a full mesh of Maintenance Entities.	维护联盟	维护联盟MA是维护域MD的一部分。
248	MAC	Media Access Control	A protocol at the media access control sublayer. The protocol is at the lower part of the data link layer in the OSI model and is mainly responsible for controlling and connecting the physical media at the physical layer.	介质访问控制	媒体访问控制子层协议。该协议位于OSI七层协议中数据链路层的下半部分，主要负责控制与连接物理层的物理介质。
249	MCF	Message Communication Function	The MCF function module is actually a communication interface between the SEMF and other function modules and the NM terminal.	消息通信功能	MCF功能块实际上是SEMF和其它功能块和网管终端的一个通信接口。
250	MC-LAG	Multi Chassis-Link Aggregation Group	Multi-chassis link aggregation group (MC-LAG) aggregates Ethernet links on two devices to form a link aggregation group (LAG).	跨设备链路聚合组	跨设备LAG，可以将两个设备上的以太链路聚合在一起形成链路聚合组。
251	MCSP	Multi-chassis Synchronization Protocol	Used for MC-LAG synchronization protocol status.	跨设备同步协议	用于MC-LAG同步协议状态。
252	MD	Maintenance Domain	The network or the part of the network for which connectivity is managed by connectivity fault management (CFM).	维护域	对其实施以太网CFM管理的一个网络或一个网络的一部分。
253	MEMS	Micro-Electro-Mechanical Systems	The technology of very small devices; it merges at the nano-scale into nanoelectromechanical systems (NEMS) and nanotechnology.	微机电系统	将微电子技术与机械工程融合到一起的一种工业技术，它的操作范围在微米范围内。
254	MEP	Maintenance Association End Point	A MEP is an actively managed CFM Entity, associated with a specific DSAP of a Service Instance, which can generate and receive CFM frames and track any responses. It is an end point of a single Maintenance Association, and terminates a separate Maintenance Entity for each of the other MEPs in the same Maintenance Association.	维护联盟边缘节点	维护联盟的边缘节点。
255	MFAS	MultiFrame Alignment Signal	A distinctive signal inserted into every multiframe or once into every n multiframes, always occupying the same relative position within the multiframe, and used to establish and maintain multiframe alignment.	复帧定位信号	一种下插到每个复帧或者每n个复帧后下插一次的特殊信号。一个复位帧信号在复帧中的相对位置始终保持不变，因而用来建立和维持复帧定位。
256	MFI	Multiframe Indicator	It is generated in all VC-4s of the VC-4-Xv. It is transmitted in bits 5 to 8 of the H4 byte of all VC-4s. The number of the multiframe indicator ranges from 0 to 15.	复帧指示	在VC-4-Xv的所有VC-4中都产生，其在所有VC-4的H4字节的5-8比特传送，复帧指示的编号为0-15。
257	MIP	Maintenance Association Intermediate Point	A CFM Entity, associated with a specific pair of ISS Service Access Points or EISS Service Access Points, which reacts and responds to CFM frames. It is associated with a single Maintenance Association, and is an intermediate point within one or more Maintenance Entities.	维护联盟内部节点	维护联盟的内部节点。
258	ML-PPP	Multi-Link Point-to-Point Protocol	A protocol used in ISDN connections. MLPPP lets two B channels act as a single line, doubling connection rates to 128 kbit/s.	多链路点到点协议	将多个物理链路的PPP捆绑在同一个逻辑端口，旨在增加链路的带宽，只要是支持PPP的物理链路都可以启用MP，互相捆绑在同一个逻辑端口Dialer口。
259	MOTU	Multi Optical Transport Unit Interfaces	An OTN interface type.	多光传送单元接口	OTN的一种接口类型。
260	MOTUm	Multi-OTU with management	An OTN interface type.	多光传送单元接口（有光层开销）	OTN的一种接口类型。
261	MP	Maintenance Point	A term that collectively refers to MEPs and MIPs.	维护节点	MEP和MIP统称为维护节点MP。
262	MP2MP	MultiPoint-to-MultiPoint	A transmission mode for delivering data from more than one source to one or more receivers.	多点到多点	一种将数据从多个源传输到一个或多个接收端的传输模式。
263	MPLS	Multiprotocol Label Switching	A technology that uses short tags of fixed length to encapsulate packets in different link layers, and provides connection-oriented switching for the network layer on the basis of IP routing and control protocols.	多协议标签交换	用于为网络层数据包加上“标记栈”，从而将其转化为“标记包”。
264	MPLS-TP	Multiprotocol Label Switching - Transport Profile	A technology that uses short tags of fixed length to encapsulate packets in different link layers, and provides connection-oriented switching for the network layer on the basis of IP routing and control protocols.	多协议标签交换–传送子集	用于为网络层数据包加上“标记栈”，从而将其转化为“标记包”。
265	MRPS	MPLS-TP Ring Protection Switching	MRPS is a protection switching mechanism for packet services on a ring network.	MPLS-TP环网保护	在环形组网上，对分组业务进行保护倒换的机制。
266	MSA	Multiplex Section Adaptation	The MSA processes and generates AU-PTRs, and combines/decomposes the entire STM-N frame, that is, combines/decomposes AUGs into VC4s.	复用段适配	MSA的功能是处理和产生AU-PTR，以及组合/分解整个STM-N帧，即将AUG组合/分解为VC4。
267	MS-AIS	Multiplexing Section-Alarm Indication Signal	K2[6-8]=111 exceeds three frames.	复用段告警指示信号	K2[6~8]=111超过3帧。
268	MS-BBE	Multiplexing Section-Background Block Error	Detected by B2.	复用段背景误码块	由B2检测。
269	MSC	Mobile Switching Center	Uma entidade lógica que fornece interfaces para a interconexão com as entidades funcionais em um sistema sem fio e a rede pública.	移动交换中心	处于无线系统的交换核心位置的逻辑实体，提供与无线系统内各个功能实体和公共网连接的接口，其主要作用是为移动用户提供移动性管理和交换功能，并实现移动用户和移动用户之间、移动用户和固定用户之间的互联互通。
270	MS-EXC	Multiplexing Section Excessive Error	Detected by B2.	复用段误码过量	由B2检测。
271	MSOH	Multiplex Section Overhead	A sobrecarga que compreende as filas de 5 a 9 do SOH do sinal STM-N. Veja a definição de SOH.	复用段开销	MSOH由STM-N信号中段开销SOH的第5至第9行组成。
272	MS-OTN	Multi-service Optical Transport Network	Dispositivos OTN que suportam MPLS-TP e comutação de pacotes podem ser chamados de dispositivos MS-OTN.	多业务光传送网络	支持MPLS-TP和分组（PKT）交换的OTN设备。
273	MSP	Multiplex Section Protection	O MSP é usado para proteger os sinais STM-N na seção de multiplexação a fim de prevenir falhas associadas. Ao monitorar os sinais STM-N e avaliar o estado do sistema, o MSP realiza a comutação dos sinais do canal com falha para o canal de proteção (comutação da seção de multiplexação).	复用段保护	MSP用以在复用段内保护STM-N信号，防止随路故障，它通过对STM-N信号的监测、系统状态评价，将故障信道的信号切换到保护信道上去（复用段倒换）。
274	MS-PW	Multi-Segment Pseudo Wire	A collection of multiple adjacent PW segments. Each PW segment is a point-to-point PW.	多跳PW	由多个相邻的PW段组成的集合，每个PW段都是一个点到点的PW。
275	MS-RDI	Multiplexing Section-Remote Degradation Indication	When the part detects the MS-AIS or MS-EXC, it will be sent back by K2 [b6 - b8].	复用段远端劣化指示	对端检测到MS-AIS、MS-EXC，由K2[b6 - b8]回发过来。
276	MS-REI	Multiplexing Section-Remote Error Indication	Indicates the number of MS block errors detected by B2 sent back by the peer end through the M1 byte.	复用段远端误码指示	由对端通过M1字节回发B2检测出的复用段误块数。
277	MSSPRing	Multiplex Section Shared Protection Ring	The ring MSP provides MSP-level protection for services between nodes on the ring network.	复用段共享保护环	环形复用段对环网节点之间的业务提供复用段级的保护。
278	MST	Multiplex Section Termination	O MST é a fonte e o destino da sobrecarga MSP. Ele processa (encerra) o MSOH na direção de recebimento e gera o MSOH na direção de transmissão.	复用段终端	MST是复用段开销的源和宿，在接收方向处理（终结）MSOH，在发方向产生MSOH。
279	MSTP	Multiple Spanning Tree Protocol	Um protocolo que pode ser usado em uma rede em anel. Usando um algoritmo, o MSTP bloqueia caminhos redundantes de forma que a rede em anel possa ser simplificada como uma rede em árvore.	多生成树协议	该协议通过一定算法阻断冗余路径，将环路网络修剪成无环路的树型网络，从而避免报文在环路网络中的增生和无限循环。
280	MSTP	Multi-Service Transmission Platform	Uma plataforma baseada na plataforma SDH, capaz de acessar, processar e transmitir serviços TDM, serviços ATM e serviços Ethernet, e fornecer gerenciamento unificado desses serviços.	多业务传送平台	该平台基于SDH平台，同时实现TDM业务、ATM业务、以太网业务等的接入、处理和传送，提供统一管理的多业务节点。
281	MTDC	Multi-tenant Data Center	Provide leasing or hosting services based on data centers and gradually transform to cloud service providers.	多租户数据中心	依托数据中心提供出租或托管类业务，逐渐向云服务提供商转型。
282	MTOSI	Multi-Technology Operations System Interface	In telecommunications, Multi-Technology Operations System Interface (MTOSI) is a standard for implementing interfaces between OSSs.	多技术操作系统接口	一个标准的统一开放接口，可以用在多种技术类型的管理系统中，以便提供网络和服务管理。
283	MUX	MUltipleXer	Equipment that combines a number of tributary channels onto a fewer number of aggregate bearer channels, the relationship between the tributary and aggregate channels being fixed.	复用器	将大量支路通道汇聚到少量聚合承载通道的设备，其中支路通道和聚合通道的关系固定。
284	MV	Multi-Vendor	Abbreviation for Multi-Vendor.	多厂商	多个供应商
285	NAT	Network Address Translation	NAT is a type of network connection in hosted networking that enables you to connect your VMs to an external network when you have only one IP network address and the host computer uses that address.	网络地址转换	在主机组网中，在只有一个IP网络供主机使用时，能够将虚拟机连接到外部网络的一种网络连接。
286	NBI	NorthBound Interface	An interface that connects to the upper-layer device to provision services and report alarms and performance statistics.	北向接口	连接上级网管系统和设备的接口，用于实现发放业务、上报告警、上报性能指标数据等功能。
287	NCE	Network Cloud Engine	NCE is a full-lifecycle network automation platform that integrates management, control, and analysis. It focuses on service automation, O&M adaptation, and network autonomy, helping carriers implement network cloudification and digital operation transformation.	网络云化引擎	NCE是管理、控制和分析融合的网络全生命周期自动化平台，聚焦业务自动化、运维自适应以及网络自治，支撑运营商实现网络云化和数字化运营转型。
288	NCE-T	Network Cloud Engine-Transmission Domain	The NMS manages, operates, and maintains transport products.	网络云引擎（传送域）	即管理、操作、运维传送域产品的网管。
289	NDF	New Data Flag	Indicates that the payload capacity changes.	新数据标识	表示所载净负荷容量有变化。
290	NETCONF	Network Configuration Protocol	NETCONF is the communication management protocol. It uses XML-based data encoding for the configuration data and protocol messages, and provides a mechanism for installing, operating, and deleting NEs.	网络配置协议	Netconf是一种提供网络数据设备配置管理的协议，采用基于数据编码的可扩展标记语言配置数据以及协议信息，提供了安装、操作和删除网元配置的机制。
291	NG-WDM	Next Generation Wavelength Division Multiplexing	Uma tecnologia de comunicação de fibra óptica mais avançada desenvolvida com base no WDM.	下一代波分复用	在WDM基础上发展出来的更先进的光纤通信技术。
292	NHLFE	Next Hop Label Forwarding Entry	The next hop label forwarding entry is used when forwarding a packet.	下一跳标签转发入口	转发信息包时，需使用下一跳标记转发入口。
293	NJO	Negative Justification Opportunity	This parameter is not used.	负调整机会	暂未使用。
294	NMS	Network Management System	A management system that is responsible for network operation, management, and maintenance.	网络管理系统	负责网络的运行、管理和维护功能的管理系统。
295	NRZ	Non-Return to Zero	A binary encoding scheme in which ones and zeroes are represented by opposite and alternating high and low voltages and where there is no return to a zero (reference) voltage between encoded bits.	非归零/不归零	二进制编码方案。1和0分别由高低电压代替，在编码比特中间不会出现零电压。
296	NTP	Network Time Protocol	The Network Time Protocol (NTP) defines the time synchronization mechanism. It synchronizes the time between the distributed time server and the client.	网络时间协议	一种时间同步机制，用于在分布式时间服务器和客户端之间进行时间同步。
297	OADM	Optical Add/Drop Multiplexer	A device that can be used to add the optical signals of various wavelengths to one channel and drop the optical signals of various wavelengths from one channel.	光分插复用设备	一种将不同波长的光信号合入主光路信号或从主光路信号取出不同波长光信号的设备。
298	OAM	Operation, Administration and Maintenance	Um conjunto de funções de gerenciamento de rede que abrange detecção de falhas, notificação, localização e reparo.	操作、管理和维护	一组网络管理功能，包括故障监测，故障申告，故障定位，以及故障修复等。
299	OC-1	Optical Carrier level 1	A unit of fiber transmission. The smallest unit is OC-1, which transmits about 51.84 Mbps.	光载波等级1	光纤传输的一种单位，最小的单位为OC-1，其传输数据量约为51.84 Mbps。
300	OCC	Overhead Communication Channel	Channel used to transmit overhead.	开销通信信道	用于传输开销的通道。
301	OCC	Optical Channel Carrier	Indicates the tributary timeslot in the OTM-n.	光通道载波	代表OTM-n中的支路时隙。
302	OCCo	Optical Channel Carrier – overhead	Bears OCh overheads.	光通道载波－开销	承载OCh开销。
303	OCCp	Optical Channel Carrier – payload	Bears the OCh payload.	光通道载波－净荷	承载OCh净荷。
304	OCCr	Optical Channel Carrier with reduced functionality	Only payload OCCp.	简化功能的光通道载波	只有净荷OCCp。
305	OCG	Optical Carrier Group	The n optical channel carriers occupy fixed and determined positions of the OTM.	光载波组	n个光通道载波占据OTM固定，确定的位置。
306	OCGr	Optical Carrier Group with reduced functionality	There are only n payload OCCp.	简化功能的光载波组	只有n个净荷OCCp。
307	OCh	Optical Channel	The OCh is an information structure consisting of the information payload (OCh_PLD) with a certain bandwidth and non associated overhead (OCh_OH) for management of the optical channel.	光信道	OCh是一种信息结构，由特定带宽的信息净荷（OCh_PLD）和用作该光信道管理的非结合开销（OCh_OH）组成。
308	OCh-O	Optical Channel-Overhead	Overhead of the optical channel.	光信道-开销	光信道的开销部分。
309	OCh-P	Optical Channel-Payload	Payload of the optical channel.	光信道-净荷	光信道的净荷部分。
310	OCI	Open Connection Indication	A signal sent downstream as an indication that the upstream signal is not connected to a trail termination source.	开放式连接指示	当上游信号未连接到终止源时下发到下游的信号指示。
311	OCN	Overhead Communication Network	Network used to transmit overhead.	开销通信网络	用于传输开销的网络。
312	OD	Optical Doctor	Implements end-to-end, refined, and digital management of optical-layer performance of WDM networks. Centralized configuration of optical-layer parameters enables automatic monitoring, analysis, and commissioning of network performance.	智慧光管	实现对波分网络光层性能端到端、精细化、数字化管理。通过光层参数集中式配置，能够对网络性能自动化监控、分析、调测。
313	ODF	Optical Distribution Frame	A frame which is used to transfer and spool fibers.	光纤配线架	一种结构框架，可用于调配和缠绕光纤。
314	ODU	Optical Demultiplexing Unit	It is used to separate signals of different wavelengths from the multiplexed signals.	光分波单元	用于将合波信号中不同波长的信号分离出来。
315	ODUk	Optical channel Data Unit – k	A data unit used to carry services on a WDM network.	光通道数据单元k	WDM网络中用于承载业务的数据单元。
316	OH	Overload	Some special bytes.	开销	一些特殊的字节。
317	OHA	OverHead Access	The OHA extracts or writes the E1, E2, and F1 orderwire contact bytes from the RST and MST for processing.	开销接入	OHA的作用是从RST和MST中提取或写入相应E1、E2、F1公务联络字节，进行相应的处理。
318	OLA	Optical Line Amplifier	A piece of equipment that functions as an OLA to directly amplify the input optical signals and to compensate for the line loss.	光线路放大器	采用OLA设备形态，直接对输入的光信号进行放大，补偿线路损耗。
319	OLP	Optical Line Protection	Optical line protection is implemented using the dual feeding and selective receiving function. Two pairs of fibers (that is, four fibers) are used. One pair of fibers function as the working trail and is used to transmit service signals of a line when the line is normal. The other pair of fibers function as the protection trail and is used to carry protection switching signals when a fiber cut occurs or the signal attenuation is excessively large.	光线路保护	光线路保护运用双发选收方式，采用两对光纤，一对为工作路径，在线路正常情况下传送线路业务信号；另一对为保护路径，在线路发生断纤或信号衰减过大情况下，承载业务保护倒换信号。
320	OMP	Operation and Maintenance Platform	The management plane of NCE.	操作与维护平台	NCE的管理面
321	OMS	Optical Multiplex Section	A section between two adjacent optical multiplexing terminal functional blocks in the optical layer of OTN.	光复用段	光传送网中，在光层里两个相邻光复用终端功能块之间的部分。
322	OMS-O	Optical Multiplex Section-Overhead	Overhead of the optical multiplex section.	光复用段-开销	光复用段的开销部分。
323	OMS-P	Optical Multiplex Section-Payload	Payload of the optical multiplex section.	光复用段-净荷	光复用段的净荷部分。
324	OMU	Optical Multiplexer Unit	A unit that is used to mix optical signals of different wavelengths.	光合波单元	用于将不同波长的光信号进行混合。
325	ONT	Optical Network Terminal	A device that terminates the fiber optical network at the customer premises.	光网络终端	为光接入网络提供直接或者远程的用户侧接口设备，与局端设备相连。
326	OOF	Out Of Frame	An NE transmits an OOF downstream when it receives framing errors in a specified number of consecutive frame bit positions.	帧失步	当输入的比特流中的帧定位字节的位置不能确知时，就认为处于帧失布状态，网元设备发送下行帧失步报文。
327	OOS	OTM Overhead Signal	The OOS, including the optical channel overhead, optical multiplexing section overhead, and optical transmission section (OTS) overhead, is transmitted through the optical supervisory channel (OSC).	光传送模块开销信号	OOS由光监控信道来传输，包括光通道开销、光复用段开销、光传输段开销。
328	OPEX	Operating Expense	An operating expense, operating expenditure, operational expense, operational expenditure or OPEX is an ongoing cost for running a product, business, or system.	运营支出	指企业运行付出的各种支出成本，包括维护费用、营销费用、人工成本以及折旧。
329	OPS	Optical Physical Section	A network segment in the physical layer of optical network.	光物理段	光网络物理层网段。
330	OPUk	Optical channel Payload Unit – k	A unit that carries client signals on a WDM network.	光通道净荷单元k	WDM网络中用于承载客户信号的单元。
331	OSC	Optical Supervisory Channel	A technology that uses specific optical wavelengths to realize communication among nodes in optical transmission network and transmit the monitoring data in a certain channel.	光监控信道	通过特定光波长实现光传输网络中的不同节点间的通信，完成光监控信息的传输。
332	OSI	Open Systems Interconnection	A framework of ISO standards for communication between different systems made by different vendors, in which the communications process is organized into seven different categories that are placed in a layered sequence based on their relationship to the user.	开放系统互连	ISO标准的一种框架结构，用于由不同供应商制造的系统之间的通信，通信过程由7个不同的基于与用户的关系的分层排列的层组成。
333	OSI RM	Open Standards Interconnection-Reference Model	Open Systems Interconnection Information Technology-Basic Reference Model-Conventions for Specifying OSI Services, Layers 1-7.	开放系统互联的参考模型	开放系统互联信息技术一基本参考模型一规定OSI服务的约定，第1层~第7层。
334	OSMC	OTN synchronisation message channel	Used to transmit SSM, eSSM, and PTP messages in the SOTU and MOTU interfaces.	OTN同步信息通道	在SOTU和MOTU接口中传送SSM、eSSM和PTP消息。
335	OSNR	Optical Signal-to-Noise Ratio	The ratio of signal power to noise power in a transmission link.	光信噪比	指传输链路中的信号光功率与噪声光功率的比值。
336	OSPF	Open Shortest Path First	A link-state, hierarchical interior gateway protocol (IGP) for network routing that uses cost as its routing metric.	开放式最短路径优先	显示链路状态，用于网络路由的一种分级内部网关协议。
337	OSPF-TE	Open Shortest Path First-Traffic Engineering	An extension to OSPF extending the expressivity to allow for traffic engineering and use on non-IP networks.	开放式最短路径优先流量工程	OSPF的扩展表述。其支持流量工程并使用在非IP网络上。
338	OSS	Operations Support System	Operations support system (OSS) is originally used in the telecommunication world to describe the processes and teams that monitor the underlying networks.	运营支撑系统	运营支撑系统最初用于通信领域，它描述了监控底层网络的程序与小组。
339	OSU	Optical Service Unit	New container types defined in Liquid OTN technology.	光业务单元	Liquid OTN技术中新定义的容器类型。
340	OTDR	Optical Time Domain Reflectometer	A device that sends a series of short pulses of light down a fiber-optic cable and measures the strength of the return pulses. An OTDR is used to measure fiber length and light loss, and to locate fiber faults.	光时域反射仪	一种用于发送一阵短脉冲光到光纤通信系统，并测量脉冲反射的时间历史数据的设备。根据返回的光脉冲确定光纤的长度、损耗及光纤中的故障。
341	OTM	Optical Terminal Multiplexer	Multiplex optical signals to optical transmission links or demultiplex optical signals from optical transmission links to client-side devices.	光终端复用器	用于将光信号复用到光传输链路或将光信号从光传输链路解复用到客户侧设备。
342	OTN	Optical Transport Network	Uma rede que utiliza o sinal óptico para transmitir dados.	光传送网	通过光信号传输信息的网络。
343	OTS	Optical Transmission Section	A section in the logical structure of an optical transport network (OTN).	光传输段	光传送网（OTN）逻辑分层中的一段，使运营商可以完成网元间的监控和维护任务。
344	OTSi	Optical Tributary Signal	The OTUk, OTUCn or FlexO-x-<fec> is carried over an OTSi.	光支路信号	OTUk、OTUCn或FlexO-x-<fec>承载在OTSi上。
345	OTSiA	Optical Tributary Signal Assembly	The OTSiG together with the non-associated overhead.	光支路信号集	OTSiG与非关联开销一起。
346	OTSiG	Optical Tributary Signal Group	The set of OTSi signals that supports an OTU.	光支路信号组	支持OTU的OTSi信号集。
347	OTSiG-O	Optical Tributary Signal Group - Overhead	The non-associated overhead for an OTSiG.	携带管理开销的光支路信号组	OTSiG的非关联开销。
348	OTS-O	Optical Transmission Section - Overhead	Overhead of the optical transmission section.	光传输段-开销	光传输段的开销部分。
349	OTS-P	Optical Transmission Section - Payload	Payload of the optical transmission section.	光传输段-净荷	光传输段的净荷部分。
350	OTT	Over The Top	Over the top is a general term for service that you utilize over a network that is not offered by that network operator.	OTT服务	指通过互联网向用户提供各种应用服务。
351	OTU	Optical Transponder Unit	A device or subsystem that converts accessed client signals into a G.694.1/G.694.2-compliant WDM wavelength.	光转换器单元	一种实现将接入的客户侧信号转换为符合ITU-T G.694.1/ITU-T G.694.2建议的WDM标准波长输出的器件或子系统。
352	OTUCn	Optical Transport Unit-Cn	A type of Optical Transport Unit.	光传输单元Cn	光传输单元Cn (n倍100G速率)。
353	OTUk	Optical channel Transport Unit - k	A transport unit that transmits services on a WDM network.	光通道传送单元k	WDM网络中用于传送业务的传送单元。
354	OTUkV	functionally standardized Optical Channel Transport Unit-k	Different from OTUk signals, the rate of OTUk signals is generally higher than that of OTUk signals of the same granularity, for example, OTU2e signals.	功能标准化的光通道传送单元k	与OTUk不同，其速率一般比同粒度OTUk信号速率高一点，如OTU2e。
355	OVPN	Optical Virtual Private Network	OVPN divides optical network resources into logically independent networks that can be allocated to different users as dedicated networks.	光虚拟专用网	光虚拟专网，通过对光网络资源进行划分，形成逻辑上相对独立的专网，分配给不同的用户，实现专网专用。
356	P2MP	Point-to-MultiPoint	Communication between a series of receivers and transmitters to a central location.	一点到多点	一系列接收者和传送者对某一中心位置的通信。
357	P2P	Point-to-Point	A point-to-point network topology.	点对点	一种单点对单点的网络拓扑结构。
358	PA	Preamplifier	It is used at the receive end, before the demultiplexer, and after the line amplifier to amplify signals and improve the receiver sensitivity.	前置放大器	用在接收端，处于分波器之前，线路放大器之后，用于信号放大，提高接收机的灵敏度。
359	PB	Payload Block	Divide the payload area into smaller units.	净荷块	将净荷区域分割为更小的单位。
360	PBX	Private Branch eXchange	A customer premise switch used to connect customer telephones to LEC central office lines (trunks) as well as switch internal calls within the customer premises, usually with software-controlled features such as call forwarding and call pickup.	专用分组交换机	专用电话设备中的一种交换实体，可接入公共电话交换网。
361	PCC	protection communication channel	Provides information transfer for protection switching and is not used currently.	保护通信控制通道	提供保护倒换的信息传递，暂未使用。
362	PCEP	Path Computation Element Communication Protocol	A protocol that enables communication between the PCE server and PCCs or between PCE servers in different domains.	路径计算单元通信协议	路径计算通信协议，用于PCE Server和PCC之间以及不同域PCE Server之间的信息交互。
363	PCM	Pulse Code Modulation	Um método de codificação de informações em um sinal, alterando a amplitude dos pulsos.	脉冲编码调制	一种通过在信号中改变脉冲幅度来对信息进行编码的方法。
364	PCP	Port Control Protocol	Port Control Protocol (PCP) is a computer networking protocol that allows hosts on IPv4 or IPv6 networks to control how the incoming IPv4 or IPv6 packets are translated and forwarded by an upstream router which performs Network Address Translation (NAT) or packet filtering.	端口控制协议	端口控制协议（PCP）是一种计算机网络协议，允许IPv4或IPv6网络上的主机控制传入的IPv4或IPv6数据包如何由执行网络地址转换（NAT）或数据包过滤的上游路由器转换和转发。
365	PDH	Plesiochronous Digital Hierarchy	Um esquema de multiplexação de recheio de bits e entrelaçamento de bytes.	准同步数字体系	表示一整套采用比特填充和字节间插方式的复用体制。
366	PDU	Protocol Data Unit	Layers communicate with each other using protocol data units.	协议数据单元	协议数据单元（PDU）是一个数据包，存在于开放式系统连接OSI七层模型的网络层。
367	PE	Provider Edge	A device that is located in the backbone network of the MPLS VPN structure. A PE is responsible for managing VPN users, establishing LSPs between PEs, and exchanging routing information between sites of the same VPN. A PE performs the mapping and forwarding of packets between the private network and the public channel.	运营商边缘设备	该设备在基于MPLS的VPN的基本结构中，PE位于骨干网络；PE负责对VPN用户进行管理、建立各PE间LSP连接、同一VPN用户各分支间路由分派。它完成了报文从私网到公网隧道、从公网隧道到私网的映射与转发。
368	PID	Photonics Integrated Device	The traditional optical conversion unit and demultiplexer unit are integrated into a group of PID boards to achieve high integration.	光电集成器件	将传统的光转换单元和分合波单元集成在一组PID单板上，实现了设备的高集成度。
369	PIR	Peak Information Rate	A parameter, indicating the peak traffic rate, in the unit of bit/s.	峰值流量速率	流量参数，表示峰值流量速率。
370	PIU	Power Interface Unit	A power input unit that supports functions such as power input, power protection, and filtering.	电源接入单元	电源接入单元主要起到电源的接入、防护和滤波的功能。
371	PJO	Positive Justification Opportunity	This parameter is not used.	正调整机会	暂未使用。
372	PKT	Packet	Short for Packet, a service type.	分组	Packet的缩写，一种业务类型。
373	PLI	Payload Length Indicator	Indicates the payload length.	净荷长度标识	指示净荷长度。
374	PM	Path Monitoring	Used to monitor ODUk layer.	通道监视	用来监控ODUk层。
375	PM	Performance Monitoring	Performance monitoring helps organizations identify performance bottlenecks.	性能监控	连续地或周期性地检验被管理实体以测定其功能是否正常的动作。
376	PMD	Polarization Mode Dispersion	The dispersion caused by the different propagation velocities of the two orthogonal polarization states of the signal light in the fiber is called polarization mode dispersion.	偏振模色散	由于信号光的两个正交偏振态在光纤中有不同的传播速度而引起的色散称偏振模色散。
377	PMI	Payload Missing Indication	A type of message that indicates the missing of payload.	净荷丢失指示	指示负载丢失的消息。
378	PON	Passive Optical Network	A passive optical network (PON) is a system that brings optical fiber cabling and signals all or most of the way to the end user.	无源光网络	一种新兴的覆盖最后一公里的宽带接入光纤技术，其在光分支点不需要节点设备，只需安装一个简单的光分支器即可，因此具有节省光缆资源、带宽资源共享、节省机房投资、设备安全性高、建网速度快、综合建网成本低等优点。
379	POS	Passive Optical Splitter	A POS is used to split the fiber traffic among multiple users.	无源光分路器	分发下行数据和集中上行数据。
380	PPI	PDH Physical Interface	The PPI functions as the interface between the PDH equipment and the physical transmission medium carrying tributary signals. It performs code pattern conversion and tributary timing signal extraction.	PDH物理接口	PPI的功能是作为PDH设备和携带支路信号的物理传输媒质的接口，主要功能是进行码型变换和支路定时信号的提取。
381	PPM	Parts Per Million	Parts per million is defined as one of a million. It is commonly used to measure the quality of production.	百万分率	定义为百万分之一，常用在衡量生产品质上。
382	PPP	Point-to-Point Protocol	A protocol on the data link layer, provides point-to-point transmission and encapsulates data packets on the network layer.	点对点协议	在点对点链路上，封装网络层协议信息的一种标准方法。
383	PPP	Point-to-Point Protocol	A protocol on the data link layer, provides point-to-point transmission and encapsulates data packets on the network layer.	点对点协议	在点对点链路上，封装网络层协议信息的一种标准方法。提供在点到点链路上传输、封装网络层数据包的数据链路层协议。
384	PRBS	Pseudo Random Binary Sequence	A sequence that is random in the sense that the value of each element is independent of the values of any of the other elements, similar to a real random sequence.	伪随机码序列	具有随机序列特性的非随机序列。
385	PSI	Payload structure identifier	Identifies the OPUk signal composition.	净荷结构标识符	标识不同的OPUk信号组成。
386	PSN	Packet Switched Network	A telecommunications network that works in packet switching mode.	分组交换网络	一种按报文交换方式运行的电信网络。
387	PSTN	Public Switched Telephone Network	Uma rede de telecomunicações estabelecida para realizar serviços telefônicos para os assinantes públicos. Às vezes, é chamada de POTS.	公共交换电话网络	为公共用户提供电话业务的电信网络，包括接入系统、电话交换机以及中继等。有时也称为POTS。
388	PT	Payload Type	Indicates the payload type.	净荷类型	标识净荷类型。
389	PTN	Packet Transport Network	A packet transport network refers to an optical transport network architecture and specific technologies: A level is set between IP traffic and the underlying optical transmission medium to meet the requirements for bursty traffic statistical multiplexing and transmission. It focuses on packet services and supports provisioning of multiple services, and has a lower total cost of ownership (TCO), while inheriting traditional advantages of optical transmission, including high availability and reliability, efficient bandwidth management mechanisms and traffic engineering, convenient OAM and network management, scalable, and high security.	分组传送网	分组传送网是指这样一种光传送网络架构和具体技术：在IP业务和底层光传输媒质之间设置了一个层面，它针对分组业务流量的突发性和统计复用传送的要求而设计，以分组业务为核心并支持多业务提供，具有更低的总体使用成本（TCO），同时秉承光传输的传统优势，包括高可用性和可靠性、高效的带宽管理机制和流量工程、便捷的OAM和网管、可扩展、较高的安全性等。
390	PTP	Precision Time Protocol	Precision clock synchronization protocol for networked measurement and control systems, the 1588 standard stipulated by IEEE.	精确时间协议	IEEE制定的1588标准，其全称为网络测量和控制系统的精密时钟同步协议标准，简称精确时间协议。
391	PW	Pseudo Wire	An emulated connection between two PEs for transmitting frames.	伪线	两个PE间的虚拟连接，在两个PE之间传输帧。
392	PWE3	Pseudo Wire Emulation Edge-to-Edge	An end-to-end Layer 2 transmission technology. It emulates the essential attributes of a telecommunication service such as ATM, FR or Ethernet in a packet switched network (PSN).	端到端伪线仿真	指在PSN网络中尽可能真实地模仿ATM、帧中继、以太网、低速TDM电路和SONET/SDH等业务的基本行为和特征的一种二层业务承载技术。
393	QinQ	QinQ	A layer 2 tunnel protocol based on IEEE 802.1Q encapsulation. It adds a public VLAN tag to a frame with a private VLAN tag to allow the frame with double VLAN tags to be transmitted over the service provider's backbone network based on the public VLAN tag.	QinQ	一种基于802.1Q封装的二层隧道协议，它将用户私网VLAN TAG封装在公网VLAN TAG中，报文带着两层tag穿越服务商的骨干网络，从而为用户提供二层VPN隧道。
394	QoS	Quality of Service	A commonly-used performance indicator of a telecommunication system or channel. It functions to measure the quality of the transmission system and the effectiveness of the services, as well as the capability of a service provider to meet the demands of users.	服务质量	用来衡量一个传输系统的传输质量和服务有效性，评估服务商满足客户需求的能力。
395	RAID	Redundant Array of Independent Disks	A data storage scheme that allows data to be stored and replicated in a hardware disk group (logical hard disk) consisting of multiple hard disks (physical hard disks).	独立磁盘冗余数组/独立磁盘冗余阵列	一种把多块独立的硬盘（物理硬盘）按不同方式组合起来形成一个硬盘组（逻辑硬盘），从而提供比单个硬盘更高的存储性能和提供数据冗余的技术。
396	Rap	Anti-clockwise Protection Channel of Ring	Label that is added to distinguish four logical ring channels in a ring protection group.	逆时针方向环保护通道	为了区分一个环保护组中的四条逻辑环通道而加的标签。
397	R-APS	Ring Automatic Protection Switching	Protection ring network that supports automatic protection switching.	环APS	支持APS的环网。
398	RARP	Reverse Address Resolution Protocol	An address resolution protocol that obtains an IP address through broadcasting the MAC address of the source device.	反向地址解析协议	根据源设备MAC地址通过广播获取IP地址的过程的地址解析协议。
399	Raw	Anti-clockwise Working Channel of Ring	Label that is added to distinguish four logical ring channels in a ring protection group.	逆时针方向环工作通道	为了区分一个环保护组中的四条逻辑环通道而加的标签。
400	Rcp	Clockwise Protection Channel of Ring	Label that is added to distinguish four logical ring channels in a ring protection group.	顺时针方向环保护通道	为了区分一个环保护组中的四条逻辑环通道而加的标签。
401	Rcw	Clockwise Working Channel of Ring	Label that is added to distinguish four logical ring channels in a ring protection group.	顺时针方向环工作通道	为了区分一个环保护组中的四条逻辑环通道而加的标签。
402	RDI	Remote Defect Indication	A signal transmitted at the first opportunity in the outgoing direction when a terminal detects specific defects in the incoming signal.	远端缺陷指示	当终端探测到入端口信号有缺陷后，即在第一时间向出端口发送RDI信号。
403	REG	REGenerator	A device that performs a performance regeneration function for electrical signals.	再生器	对电信号进行性能再生功能的设备或装置。
404	RES	RESERVED	This parameter is not used.	保留字节	暂未使用。
405	RESTful	RESTful	An architectural style of networked systems. RESTful constraints, when applied as a whole, are used to generate a simple, scalable, efficient, secure, reliable, and extensible architecture.	表征状态转移	描述了一个架构样式的互联系统。RESTful约束条件作为一个整体应用时，将生成一个简单、可扩展、有效、安全、可靠的架构。
406	RFA	Raman Fiber Amplifier	Stimulated Raman Scattering (SRaman Scattering) is the third-order nonlinear effect of intense laser propagation in optical fiber.	拉曼光纤放大器	利用强激光在光纤中传输时的三阶非线性效应—受激拉曼散射效应来工作的。
407	RFC	Requirement For Comments	A document about standards, protocols, or other information pertaining to the operation of the Internet. The RFC, under the control of the Internet Architecture Board (IAB), is actually issued after discussion and serves as a standard document. RFCs can be obtained from sources such as InterNIC.	征求意见稿	一种有关因特网操作的标准、协议或其他信息的出版发行文件。RFC是在因特网工作委员会（IAB）管理下，经讨论后实际发布并作为标准使用的文件。可从诸如InterNIC等资源中获取。
408	RFI	Remote Fault Indication	This alarm is reported when v5[4]=1.	远端故障指示	v5[4]=1上报该告警。
409	RIP	Routing Information Protocol	A simple routing protocol that is part of the TCP/IP protocol suite. It determines a route based on the smallest hop count between the source and destination. RIP is a distance vector protocol that routinely broadcasts routing information to its neighboring routers and is known to waste bandwidth.	路由信息协议	TCP/IP协议组的一部分，通过源端口与目的端口之间的最小跳数来定位一条路由。该协议是把路由信息向毗邻路由器广播的距离矢量协议，以浪费带宽而闻名。
410	RMON	Remote Monitoring	Defines a series of statistical forms and functions for data exchange between RMON-compliant control stations and detection stations.	远程监视	定义一系列的统计形式及功能用以在各个符合RMON标准的控制站点与检测站点进行数据交换。
411	RNC	Radio Network Controller	Um dispositivo em um subsistema de rede de rádio que é responsável pelo controle do uso e integridade dos recursos de rádio	无线网络控制器	无线网络子系统中的设备，主要控制无线资源的使用和完整性。
412	ROADM	Reconfigurable Optical Add/Drop Multiplexer	A device that flexibly and dynamically adjusts the add/drop wavelengths of sites on a network by adjusting the pass-through or block status of the wavelengths.	动态光分插复用器	通过调整任意波长的穿通和阻塞状态，可以在不影响主光信道业务传输的情况下，灵活、动态地调整网络中节点的上下波长，实现网络中各节点间的波长资源分配。
413	RPL	Ring Protection Link	In normal cases, data traffic is blocked to prevent loops on devices on the ring.	环保护链路	在正常情况下，阻塞数据流量，防止环上设备成环。
414	RPO	Recovery Point Objective	RPO is a service switchover policy, minimizing data loss during DR switchover. The data recovery point is used as the objective to ensure that the data used for DR switchover is the latest backup data.	恢复点目标	一种业务切换策略，是数据丢失最少的容灾切换策略。以数据恢复点为目标，确保容灾切换所使用的数据为最新的备份数据。
415	RPR	Resilient Packet Ring	A network topology being developed as a new standard for fiber optic rings.	弹性分组环	弹性分组环是一种面向数据（特别是以太网）的光环新技术，它利用了大部分数据业务的实时性不如话音那样强的事实，使用双环同时工作的方式。
416	RRU	Remote Radio Unit	A module of the distributed base station. It performs the IF processing (digital I/Q modulation/demodulation, frequency up-/down-conversion, and DA/AD conversion) of the signals, RF processing, and duplex.	射频拉远单元	分布式基站的组成部分，主要完成信号的中频处理、射频处理、双工等功能。
417	RS-BBE	Regenerator Section-Background Block Error	B1 check indicates the regenerator section (STM-N) error block.	再生段背景误码块	B1校验到再生段（STM-N）的误码块。
418	RS-FEC	Reed-Solomon Forward Error Correction	A new error correcting coding technique.	里德-所罗门前向纠错	一种新的纠错编码技术。
419	RSOH	Regenerator Section Overhead	he regenerator section overhead comprises rows 1 to 3 of the SOH of the STM-N signal.	再生段开销	再生段开销由STM-N信号中的第1到第3行段开销组成。
420	RST	Regenerator Section Termination	The RST is the source and sink of the RSOH overhead.	再生段终端	RST是RSOH开销的源和宿。
421	RSTP	Rapid Spanning Tree Protocol	An evolution of the Spanning Tree Protocol (STP) that provides faster spanning tree convergence after a topology change. The RSTP protocol is backward compatible with the STP protocol.	快速生成树协议	一种STP协议的演进，该协议能够实现拓扑结构变化后生成树的快速汇聚。
422	RTN	Radio Transmission Network	The OptiX RTN series products are Huawei microwave equipment.	无线传输网络	OptiX RTN系列产品为华为微波设备。
423	RTO	Recovery Time Objective	The target time on the recovery of interrupted key businesses to an acceptable level.	恢复时间目标	为使中断对业务所带来的冲击最小化，关键业务从中断时点恢复到预定可接受水平上的目标时间。
424	RTP	Real-time Transport Protocol	A protocol defined by the IETF for transmitting audio and video streams. RTP is based on UDP. In the RTP header, a time stamp is defined to ensure that audio and video data can be transmitted and synchronized in real time. H.323 is based on RTP.	实时传输协议	实时传输协议，是IETF定义的用以传送音频、视频流的协议，RTP建立在UDP上，在RTP报文的头部定义了一个时间戳，使得音视频的实时传送及同步得到保证。
425	RTU	Right to Use	To insight whether we can use the hardware from the board&license information.	硬件license	客户只需要支付初期部署硬件成本，后期仅需要后台加载硬件License/RTU即可实现硬件扩容，无需访问站点，大幅度减少了费用。
426	RTU	Remote Terminal Unit	A microprocessor-controlled electronic device that connects objects in the physical world to a computer controlled system or SCADA.	远程终端单元	一种微处理器控制的电子设备，将物理世界中的物体连接到计算机控制系统或SCADA。
427	SA	Source Address	Source address field in the Ethernet frame structure.	源地址	以太网帧结构中的源地址字段
428	SAN	Storage Area Network	A storage area network (SAN) is a dedicated network that provides access to consolidated, block level data storage.	存储区域网络	存储区域网络（SAN）是一种存储设备（如磁盘阵列，磁带库，光点唱机），服务器可以自由访问存储区域网络，使得存储设备相对于操作系统来说就像本地磁盘一样。
429	SAPI	Source Access Point Identifier	Identifier of the source access point.	源接入点标识符	源接入点的标识符。
430	SAToP	Structure-Agnostic TDM over Packet	In this mode, SAToP emulation is performed for SDH VC-12 signals. Emulation services in this mode are also called CES services.	非结构化仿真模式	对SDH VC-12信号进行非结构化仿真，使用此模式的仿真业务也称为CES业务。
431	SBI	Southbound Interface	The interface that is used to connect the lower layer NMS to the device and implement the functions of providing services and performance index data.	南向接口	连接下级网管系统和设备的接口，用于实现发放业务、传输性能指标数据等功能。
432	SC	Square Connector	One connector type.	方形连接器	一种连接器类型。
433	SCADA	Supervisory Control And Data Acquisition	A computer controlled system that monitors and controls industrial processes.	监控与数据采集	数据采集与监控系统一般是有监控程序及数据收集能力的电脑控制系统。
434	SD	Signal Degrade	A signal indicating that associated data has degraded in the sense that a degraded defect condition is active.	信号劣化	在出现劣化缺陷的情况下，指示相关数据劣化的信号。
435	SDFEC	Soft Decision Forward Error Correction	A new error correcting coding technique.	软判决前向纠错	一种新的纠错编码技术。
436	SDH	Synchronous Digital Hierarchy	Um esquema de transmissão que segue as normas ITU-T G.707, G.708 e G.709. O SDH define as características de transmissão de sinais digitais, como a estrutura de quadros, o modo de multiplexação, o nível de taxa de transmissão e o código de interface.	同步数字体系	一种传输体制，遵循ITU-T G.707，G.708和G.709建议，定义了数字信号传输的帧结构、复用方式、传输速率等级、接口码型等特性。
437	SDI	Serial Digital Interface	A video interface that transmits data in a single channel in sequence.	串行数字接口	串行接口是把数据字的各个比特以及相应的数据通过单一通道顺序传送的接口。
438	SDM	Space Division Multiplexing	Space-division multiplexing (SDM) uses multiplicity of space channels to increase capacity for optical communication.	空分复用	将空间分割构成不同的信道，从而实现频率的重复使用，达到信道增容的目的。
439	SDN	Software-Defined Networking	SDN is an approach to networking in which control is decoupled from hardware and given to a software application called a controller.	软件定义网络	是Emulex网络一种新型网络创新架构，其核心技术OpenFlow通过将网络设备控制面与数据面分离开来，从而实现了网络流量的灵活控制。
440	SEMF	synchronous equipment management function	Collect the status information of other functional modules and perform corresponding management operations.	同步设备管理功能	收集其它功能块的状态信息，进行相应的管理操作。
441	SETPI	Synchronous Equipment Timing Physical Interface	It is the physical interface between the Set and the external clock source. The Set receives external clock signals or provides external clock signals.	同步设备定时物理接口	它是SETS与外部时钟源的物理接口，SETS通过它接收外部时钟信号或提供外部时钟信号。
442	SETS	Synchronous Equipment Timing Source	Provides timing clock signals for SDH NEs and even SDH systems.	同步设备定时源	提供SDH网元乃至SDH系统的定时时钟信号。
443	SF	Signal Fail	A signal indicating that associated data has failed in the sense that a near-end defect condition (non-degrade defect) is active.	信号失效	在出现近端缺陷（非降级缺陷）的情况下，指示相关数据失效的信号。
444	SFD	Start-of-Frame Delimiter	The Start-of-Frame Delimiter (SFD) is the 8-bit (1-byte) value marking the end of the preamble of an Ethernet frame. The SFD is immediately followed by the destination MAC address. It has the value 10101011.	帧首定界符	用于告知收端下一个字节是帧的开头。
445	SFP	Small Form-factor Pluggable	An optical module type.	小型可插拔	一种光模块类型。
446	SF-P	Signal Fail for Protection	Indicates that the protection PW is in the invalid state.	保护信号失效	指保护PW处于失效状态。
447	SFTP	Secure File Transfer Protocol	A network protocol designed to provide secure file transfer over SSH.	安全文件传输协议	一个基于SSH（Secure Shell）提供安全文件传输的网络协议。
448	SGSN	Serving GPRS Support Node	O Nó de Suporte de Serviço GPRS (SGSN) monitora a localização de um MS individual e realiza funções de segurança e controle de acesso. O SGSN está conectado ao sistema de estação base GERAN por meio da interface Gb ou Iu e/ou à UTRAN por meio da interface Iu. O SGSN também se interconecta via Função de Comutação de Serviço GPRS com a Função de Controle de Serviço GSM para suporte opcional de sessões CAMEL e serviço de controle de custos.	GPRS业务支撑节点	跟踪单个MS的位置，并执行安全功能和访问控制。
449	SLA	Service Level Agreement	A service contract between a customer and a (SLA) service provider that specifies the forwarding service a customer should receive.	服务等级协议	是服务商与用户之间约定的一种双方认可的协定，该协议定义了服务商为用户提供的服务类型、服务质量以及对用户保障服务的性能和可靠性的承诺等内容。
450	SM	Section Monitoring	Used to monitor OTUk layer.	段监控	用来监控OTUk层。
451	SMAC	Source Media Access Control	This parameter specifies the source MAC address.	源MAC地址	用于指示源MAC地址。
452	SMN	SDH Management Network	Manages the network of SDH devices.	SDH管理网	管理SDH设备的网络。
453	SN	Serial Number	The identification number of a component.	序列号	一个部件的识别号。
454	SNC/I	Sub-Network Connection/Inherent monitoring	It is one of the SNCP protection subtypes. The trigger condition is the SM section overhead status.	子网连接/固有监视	SNCP保护子类型之一，触发条件为SM段开销状态。
455	SNC/N	Sub-Network Connection/Non-intrusive monitoring	It is one of the SNCP protection subtypes. The trigger condition is the SM, TCM, and PM section overhead status.	子网连接/非介入监视	SNCP保护子类型之一，触发条件为SM、TCM、PM段开销状态。
456	SNC/S	Sub-Network Connection/Sublayer monitoring	It is one of the SNCP protection subtypes. The trigger condition is the SM and TCM section overhead status.	子网连接/子层监视	SNCP保护子类型之一，触发条件为SM、TCM段开销状态。
457	SNCP	SubNetwork Connection Protection	A function, which allows a working subnetwork connection to be replaced by a protection subnetwork connection if the working subnetwork connection fails, or if its performance falls below a required level.	子网连接保护	子网连接保护是一种通道层的保护，无需APS协议，它可以应用在环网上形成二纤通道保护环。
458	SNMP	Simple Network Management Protocol	An IETF protocol for monitoring and managing systems and devices in a network. The data being monitored and managed is defined by a MIB.	简单网络管理协议	TCP/IP协议簇中的网络管理协议。该协议允许远程用户查看和修改网元的管理信息。其目的是保证管理信息在任意两点间传送。
459	SOM	Smart Optical Manager	An intelligent optical-layer management solution that implements end-to-end, refined, and digital management of optical-layer performance of WDM networks.	智慧光管系统	一种光层智能化管理解决方案，实现对波分网络光层性能端到端、精细化、数字化管理。通过光层参数集中式配置，能够对网络性能自动化监控、分析、调测和优化。
460	SONET	Synchronous Optical NETwork	A high-speed network that provides a standard interface for communications carriers to connect networks based on fiber optical cable.	同步光纤网	一种高速网络，提供标准的接口用于通信运营商基于光纤联机网络。
461	SOTU	Single Optical Transport Unit Interfaces	An OTN interface type.	单光传送单元接口	OTN的一种接口类型。
462	SOTUm	Single-OTU with management	An OTN interface type.	单光传送单元接口（有光层开销）	OTN的一种接口类型。
463	SPI	SDH Physical Interface	The SPI function converts an internal logic level STM-N signal into an STM-N line interface signal.	SDH物理接口	SPI将STM-N信号内部逻辑电平转换为STM-N线路接口信号。
464	SPM	Self-phase Modulation	A high-speed network that provides a standard interface for the communication operator's fiber-based online network.	自相位调制	信号光强的瞬时变化引起其自身的相位调制。
465	SRLG	Shared Risk Link Group	Fibers in the same optical cable have the same risk. If the cable is cut, all fibers are also cut. During the service rerouting, services should not be rerouted to the link that belongs to the same shared risk link group (SRLG).	共享风险链路组	共享风险链路组SRLG主要用在CR-LSP热备份和TE FRR组网中作为备份隧道路径计算的限制条件，使得备份路径不与隧道主路径建立在具有同等风险等级的链路上，进一步增强TE隧道的可靠性。
466	SRS	Stimulated Raman Scattering	The phenomenon in which the incident light interacts with the atoms in the transmission medium, and the wavelength becomes longer and the frequency decreases after the energy transfer.	受激拉曼散射	入射光与传输介质中原子相互作用，能量转移后波长变长频率降低的现象。
467	SSM	Synchronization Status Message	A message that carries the quality levels of timing signals on a synchronous timing link. SSM messages provide upstream clock information to nodes on an SDH network or synchronization network.	同步状态信息	该信息用于在同步定时链路中传递定时信号的质量等级，使得SDH网和同步网中的节点时钟通过对SSM的读解获取上游时钟的信息。
468	SSO	Single Sign-On	With this property, a subscriber logs in once and gains access to all systems without being prompted to log in again at each of them.	单点登录	单点登录允许用户登录一次，就可访问所有的相互信任的应用系统，在多个应用系统的页面中跳转。
469	SS-PW	Single-Segment Pseudo Wire	A PW is directly established between two PEs without passing through other PEs. That is, there is no PW switching point between the two PEs.	单跳PW	两个PE之间直接建立PW，中间不经过其他PE，即中间没有PW交换点。
470	STM-N	Synchronous Transport Module level N	Um STM-N é a estrutura de informação usada para suportar conexões na camada de seção em SDH. Consulte a Recomendação ITU-T G.707 para os módulos STM de ordem 1, 4, 16 e 64.	同步传输模块-N级	一种用于支持SDH中的段层连接的信息结构。见ITU-T G. 707 建议书关于STM-1、4、16和64次群模块。
471	STP	Spanning Tree Protocol	STP is a protocol that is used in the LAN to remove the loop. STP applies to the redundant network to block some undesirable redundant paths through certain algorithms and prune a loop network into a loop-free tree network.	生成树协议	该协议应用于环路网络，通过一定的算法实现路径冗余，同时将环路网络修剪成无环路的树型网络，从而避免报文在环路网络中增生和无限循环。
472	S-VLAN	Service Provider Virtual Local Area Network	A type of VLAN used in Service Provider side.	运营商虚拟局域网	用于运营商侧的虚拟局域网
473	SW	Sub-Wavelength	Small-bandwidth services lower than the wavelength bandwidth.	子波长	低于波长带宽的小带宽业务
474	TCA	Threshold Crossing Alert	A transient condition declared when a performance monitoring parameter reaches or exceeds a preset threshold.	性能阈值告警	当性能监控参数达到或超过预设阈值时声明的瞬态条件。
475	TCI	Tag Control Information	Indicates the label control information field in the 802.1Q label header.	标签控制信息	802.1Q标签头中的标签控制信息字段。
476	TCM	Tandem Connection Monitoring	In the SDH transport hierarchy, the TCM is located between the AU/TU management layer and HP/LP layer. It uses the N1/N2 byte of POH overhead to monitor the quality of the transport channels on a transmission section (TCM section).	串联接连监视	在SDH传输分层结构中，TCM作为一个子层位于指针管理层（AU/TU）与通道层（HP/LP）之间，利用低阶通道开销中的N1/N2字节实现对某一段传输区域（TCM段）内的传输信道质量的监视。
477	TCM ACT	TCM Activation/deactivation coordination protocol	It occupies one byte and is not used currently.	TCM激活/去激活协议通道	占用1字节，暂未使用。
478	TCP/IP	Transmission Control Protocol/Internet Protocol	Common name for the suite of protocols developed to support the construction of worldwide internetworks.	传输控制协议/互联网协议	Internet上得到广泛使用的一组网络协议，用来跨有不同硬件体系结构和不同操作系统的计算机相互连接的网络通讯。
479	TDM	Time Division Multiplexing	A multiplexing technology. TDM divides the sampling cycle of a channel into time slots (TSn, n is equal to 0, 1, 2, 3...), and the sampling value codes of multiple signals engross time slots in a certain order, forming multiple multiplexing digital signals to be transmitted over one channel.	时分复用	把一个信道的抽样周期均分成若干个时隙（TSn， n=0，1，2，3，……），多路信号的抽样值编码依据一定的顺序占用某一时隙，组成多路复用数字信号，用这一个信道独立传输的技术。
480	TE	Traffic Engineering	Perform traffic planning for existing networks instead of designing networks from the ground up like network engineering.	流量工程	对已经存在的网络进行流量规划，而不是像网络工程一样从头设计网络。
481	Telemetry	Telemetry	Telemetry is an automated communications process by which measurements and other data are collected at remote or inaccessible points and transmitted to receiving equipment for monitoring.	遥感勘测	用来无线传送和接收远程监控环境情况或设备参数的测量数据。
482	Telnet	Telecommunication Network Protocol	An application layer protocol to administer remote computer.	电信网络协议/远程登录	指因特网的远程登录服务，它允许一个用户登录到一个远程计算机系统中，就好象用户端直接与远程计算机相连一样。
483	TFF	Thin-film Filter	Dozens of dielectric films with different materials, different refractive indexes, and different thicknesses are combined according to design requirements. Each layer has a thickness of 1/4 wavelength. One layer has a high refractive index and the other layer has a low refractive index, which are alternately laminated.	介质薄膜滤波器	由几十层不同材料、不同折射率和不同厚度的介质膜，按照设计要求组合起来，每层的厚度为1/4波长，一层为高折射率，一层为低折射率，交替叠合而成。
484	TFTP	Trivial File Transfer Protocol	A small and simple alternative to FTP for transferring files.	简单文件传输协议	文件传输协议FTP的另一种小型简单协议形式。
485	tHEC	Type header CRC-16	Error check is performed on the payload type.	净荷类型校验	对净荷类型进行错误校验。
486	TIM	Trail trace Identifier Mismatch	Used to check whether the TTI is normal.	路径跟踪标识失配	用于检测TTI是否正常。
487	TM	Terminal Multiplexer	A device used at a network terminal either to multiplex multiple channels of low rate signals into one channel of high rate signals, or to demultiplex one channel of high rate signals into multiple channels of low rate signals.	终端复用器	在网络的终端把多路低速信号复用成一路高速信号，或反过来把一路高速信号分接成多路低速信号的设备。
488	TPID	Tag Protocol IDentifier	Indicates the label protocol identifier field in the 802.1Q label header.	标签协议标识	802.1Q标签头中的标签协议标识字段。
489	TPS	Tributary Protection Switching	A function that uses a standby tributary processing board to protect N tributary processing boards.	支路保护倒换	通过一块备用支路处理板来实现保护N块工作支路处理板的设备功能。
490	TSDN	Transport Software Defined Networking	TSDN é uma tecnologia fundamental que possibilita a evolução e a inovação da arquitetura de redes de transporte. O TSDN oferece uma arquitetura horizontal aberta e desacoplada, ao contrário das arquiteturas verticalmente fechadas tradicionalmente usadas pelas redes de transporte, e unifica o controle de dispositivos em controladores independentes, separando as funções de controle dos dispositivos de seu hardware.	软件定义传送网	TSDN是传送网络架构演进和革新的关键使能技术，它采用解耦、开放的水平分层架构，突破传统的垂直封闭式架构，将设备的控制功能从硬件设备上分离出来，承载在独立的控制器中，实现集中控制。
491	TTF	Transmission Termination Function	Performs optical/electrical conversion (SPI), RSOH (RST), MSOH (MST), multiplex section signal protection (MSP), deinterleaves AUGs, and processes pointer AU-PTR on the STM-N optical line in the receive direction. Finally, N VC4 signals are output. In the opposite direction, VC4 signals enter the TTF, and STM-N optical signals are output from the TTF.	传送终端功能	在收方向对STM-N光线路进行光/电变换（SPI）、处理RSOH（RST）、处理MSOH（MST）、对复用段信号进行保护（MSP）、对AUG消间插并处理指针AU-PTR，最后输出N个VC4信号；发方向与此过程相反，进入TTF的是VC4信号，从TTF输出的是STM-N的光信号。
492	TTI	Trail Trace Identifier	The TTI is transmitted four times in each OTUk multiframe.	路径追踪识别符	TTI通过OTUk复帧传递、每复帧传递4次。
493	TTL	Time To Live	A specified period of time for best-effort delivery systems to prevent packets from looping endlessly.	生存时间	用户设定的时间，用于防止报文在尽力传送系统中产生无限环路。
494	TU	Tributary Unit	A unit in a WDM device that is used to access client services.	支路单元	WDM设备中用于接入客户业务的单元。
495	TU-AIS	Tributary Unit-Alarm Indication Signal	The whole TU is all "1s" (including the TU pointer).	支路单元告警指示信号	整个TU为全“1”（包括TU指针）。
496	TU-LOM	Tributary Unit-Loss Of Multiframe	H4 for 2 - 10 consecutive frames does not equal the multiframe order or an invalid H4 value.	支路单元复帧丢失	H4连续2-10帧不等于复帧次序或无效的H4值。
497	TU-LOP	Tributary Unit-Loss Of Pointer	An invalid pointer or NDF is received for eight consecutive frames.	支路单元指针丢失	连续8帧收到无效指针或NDF。
498	TU-PTR	Tributary Unit Pointer	Pointer to the start position of VC3/VC12 information in the STM-N frame structure.	支路单元指针	STM-N帧结构中，用于指示VC12/VC3信息开始位置的指针。
499	UDP	User Datagram Protocol	An Internet protocol that provides connectionless datagram delivery service to applications.	用户数据报协议	允许一端设备的应用程序向另一端的应用程序发送数据报的标准TCP/IP协议。
500	UTC	Coordinated Universal Time	The world-wide scientific standard of timekeeping. It is based upon carefully maintained atomic clocks and is kept accurate to within microseconds worldwide.	协调世界时	协调世界时，又称世界标准时间或世界协调时间，简称UTC，是最主要的世界时间标准，其以原子时秒长为基础，在时刻上尽量接近于格林尼治标准时间。
501	VC	Virtual Container	An information structure used to support path layer connections in the SDH. A VC consists of a payload and path overhead (POH), which are organized in a block frame structure that repeats every 125 μs or 500 μs.	虚容器	用来支持SDH中通道层连接的信息结构，它由信息净负荷和通道开销（POH）组成一块状帧结构，该结构每125 μs或500 μs重复一次，识别VC-n帧开始位置的定位作息由服务网络提供。
502	VCG	Virtual Concatenation Group	A group of co-located member trail termination functions that are connected to the same virtual concatenation link.	虚级联组	连接在同一个虚级联链路中的一组同源同宿的成员电路。
503	vCPU	virtualized CPU	A CPU in a virtual machine, achieved by virtualization. CPU virtualization means a single CPU simulates concurrency of multiple CPUs, allowing multiple operating systems to run on one platform, where all programs work in their own independent space without interfering with each other. As a result, work efficiency of computers is improved.	虚拟化中央处理器	相对于物理CPU而言，虚拟机内的CPU，vCPU就是cpu的虚拟化技术，CPU的虚拟化就是单CPU模拟多CPU并行，允许一个平台同时运行多个操作系统，并且应用程序都可以在相互独立的空间内运行而互不影响，从而显著提高计算机的工作效率。
504	VIP	Very Important Person	Important person or company.	重要客户	重要的人或者公司客户
505	VLAN	Virtual Local Area Network	A logical grouping of two or more nodes which are not necessarily on the same physical network segment but which share the same IP network number. This is often associated with switched Ethernet.	虚拟局域网	一种在交换局域网的基础上，采用网络管理软件构建的可跨越不同网段、不同网络的端到端的逻辑网络。 逻辑上把网络资源和网络用户按照一定的原则进行划分，把一个物理的LAN在逻辑上划分成多个广播域（多个VLAN）。VLAN内的主机间可以直接通信，而VLAN间不能直接互通，可以有效地抑制广播报文。
506	VM	Virtual Machine	A special type of software in computer science, which creates an environment between the computer platform and end users. Based on the environment created by the software, end users can perform operations on the software.	虚拟机	使用工具，将操作系统和用户常用的一些软件等，制作为特定格式的文件，供虚拟机使用。
507	VOA	Variable Optical Attenuator	Controller is responsive to a request to variably attenuate the intensity of the output optical signal relative to the intensity of the input optical signal to one of multiple non-zero attenuation settings.	可调光衰减器	相对于输入光信号的强度，控制器可以将输出光信号的强度降低到几个预设的非零衰减值中的任何一个。
508	VoIP	Voice over Internet Protocol	A value-added service technology for IP calls.	基于IP的语音传输	是一种以IP电话为主，并推出相应的增值业务的技术。
509	VPLS	Virtual Private LAN Service	One kind of point-to-multipoint L2VPN services provided in public network, to connect isolated user sites by Metropolitan Area Network (MAN) or Wide Area Network (WAN), which makes the connection like LAN connection.	虚拟专用局域网业务	公用网络中提供的一种点到多点的L2VPN业务，使地域上隔离的用户站点能通过MAN/WAN相连，并且使各个站点间的连接效果像在一个LAN中一样。
510	VPN	Virtual Private Network	A system configuration, where the subscriber is able to build a private network via connections to different network switches that may include private network capabilities.	虚拟专用网	一种系统配置，在此通过连接到可能包括专用网络容量的不同的网络开关，用户能够建立起一个专用网络。
511	VPWS	Virtual Private Wire Service	A technology that bears Layer 2 services. VPWS emulates services such as ATM, FR, Ethernet, low-speed TDM circuit, and SONET/SDH in a PSN.	虚拟专用线路业务	在分组交换网络PSN中尽可能真实地模仿ATM、帧中继、以太网、低速TDM电路和SONET/SDH等业务的基本行为和特征的一种二层业务承载技术。
512	VR	Virtual Reality	The computer simulates a 3D environment. The user usually performs operations using only a pair of glasses and gloves.	虚拟现实	指用计算机模拟三维环境，用户常常借助手套和眼镜就能直接交互操作。
513	VSI	Virtual Switching Instance	It is used to map the actual VPLS access link to the virtual link.	虚拟交换实例	用于将VPLS的实际接入链路映射到虚连接上。
514	WDM	Wavelength Division Multiplexing	Uma tecnologia que utiliza as características de largura de banda ampla e baixa atenuação das fibras ópticas de modo único, utiliza múltiplas frequências como portadoras e permite que vários canais transmitam simultaneamente em uma única fibra.	波分复用	一种比较先进的光纤通信技术，把不同波长的光信号复用到同一根光纤中进行传送。
515	What-if	What-if analysis	What-If analysis is a simulation analysis and evaluation method. It models and analyzes the outcome on the assumption that different policies and solutions are used to help you make optimal decisions.	what-if分析	What-if分析是一种假设分析的评估方法，假设采取不同的策略方案会产生何种结果，以便作最佳的决策。
516	Wi-Fi	Wi-Fi	Wi-Fi is a technology for wireless local area networking with devices based on the IEEE 802.11 standards.	Wi-Fi	是一种基于IEEE 802.11标准的无线局域网技术。
517	WLAN	Wireless Local Area Network	A wireless local area network (WLAN) is a wireless computer network that links two or more devices using wireless communication to form a local area network (LAN) within a limited area such as a home, school, computer laboratory, campus, or office building.	无线局域网	无线局域网是不使用任何导线或传输电缆连接的局域网，而使用无线电波或电场与磁场作为数据传送的介质，传送距离一般只有几十米。
518	WSS	Wavelength Selective Switching	First, the color optical signal is decomposed into multiple parallel monochromatic optical signals, and the power of each monochromatic optical signal is adjusted by using a built-in VOA. Then, each monochromatic optical signal is directed to different optical multiplexers by controlling a 1×N optical switch array, and finally is combined and output. Therefore, a function of outputting any monochromatic light to any output port is implemented.	波长选择开关	先将彩色光信号分解成多路并行的单色光信号，通过内置VOA对每个单色光信号进行功率调整，之后通过控制1×N光开关阵列将每个单色光信号导向到不同的光复用器中，最后合路输出，从而实现任意单色光到任意输出端口输出的功能。
519	WTR	Wait To Restore	The number of minutes to wait before services are switched back to the working line.	等待恢复	路径/连接故障清除后，业务倒换回正常工作线路所需等待的时间。
520	XML	eXtensible Markup Language	A specification developed by the World Wide Web Consortium (W3C). XML is a pared-down version of Standard Generalized Markup Language (SGML), designed especially for Web files. It allows designers to create their own customized tags, enabling the definition, transmission, validation, and interpretation of data between applications and between organizations.	可扩展标记语言	W3C开发的规范。XML是SGML的修简版，是专门为Web文件设计的。它允许设计者创建自己的标签，定义、传输、有效化、以及解析应用软件之间和组织机构之间的数据。
521	Hybrid MSTP	Hybrid Multi-Service Transport Platform	O Hybrid MSTP incorpora evoluções da nova geração de soluções de transporte multi-serviço. O sistema Hybrid MSTP utiliza uma arquitetura de comutação unificada que combina a capacidade de transmissão dos modelos convencionais MSTP com as capacidades adicionais de transporte de pacotes encontradas nas tecnologias MPLS/MPLS-TP.
522	Liquid OTN	Liquid Optical Transport Network	O Liquid OTN introduz os containers OSUflex para suportar a definição flexível de largura de banda. Além disso, as fatias rígidas de rede podem alcançar uma granularidade fina de 2 Mbit/s, proporcionando 500 vezes mais conexões. Suporta ajuste de largura de banda sem interrupções de 2 Mbit/s a 100 Gbit/s, garantindo nenhuma interrupção do serviço e uso total dos recursos da rede. Reduz significativamente as camadas de transmissão da rede, fornece níveis de latência diferenciados e reduz a latência por site em 70% para atingir o nível de microssegundos, adaptando-se a diferentes cenários sensíveis à latência.

## Sheet2
66	3R	Reshaping, Retiming, Regenerating	再生，重整形，重定时	用于对信号进行处理。
18	AFEC	Advanced Forward Error Correction	先进前向纠错	一种新的纠错编码技术。适于纠正突发误码，AFEC编码具有比FEC更强的纠错能力。
40	AGC	Automatic Gain Control	自动增益控制	一种用于在允许范围内，对每一个光波长信道的增益进行调节的技术。
6	ALS	Automatic Laser Shutdown	激光器自动关断	一种用于自动关闭激光器和光放器输出功率的技术（过程），以避免造成人身伤害。
69	APS	Automatic Protection Switching	自动保护倒换	传输系统检测工作设备是否正常，以及出现故障切换到备用设施以恢复通信的能力。
132	ASE	Amplified Spontaneous Emission	放大器自激发射/放大的自发辐射	放大器在提升信号功率的同时也附加了自发辐射噪声，而且自发辐射噪声在经历光增益区会得到放大，形成ASE，导致光信噪比的降低。
68	ASON	Automatically Switched Optical Network	自动交换光网络	指在选路和信令控制之下完成自动交换功能的新一代光网络。
133	ASON	Automatically Switched Optical Network	自动交换光网络	指在选路和信令控制之下完成自动交换功能的新一代光网络。
1	AWG	Arrayed Waveguide Grating	波导阵列光栅	基于干涉原理形成的波分复用器件，其基本结构由三部分组成：输入/输出光波导阵列，自由传播区平板波导和弯曲波导阵列。
41	BA	Booster Amplfier	功率放大器	主要用在发射端，处于合波器之后，用于对合波以后的多个波长信号进行功率提升，然后再进行传输。
70	BMP	Bit-synchronous Mapping Procedure	比特同步映射规程	服务层信号速率匹配客户层信号速率，双方无频率的偏差。
71	BOM	Bill of Materials	物料清单	为了制造最终产品所使用的文件，内容记载原物料清单、主/副加工流程、各部位明细、半成品与成品数量等信息。
72	BROSCHT	Battery feeding, Ringing, Overvoltage protection, Supervision, Coding/decoding, Hybrid circuit, Test	馈电，振铃，过压保护，监控，编码/解码，混合，测试	FXS端口提供的7种功能的简称。
42	CD	Chromatic Dispersion	色度色散	由于光源的不同频率（或波长）成分具有不同的群速度，在传输过程中，不同频率的光束的时间延迟不同而产生色散称为色度色散。
75	CFM	Connectivity Fault Management	连通性故障管理	以太网CFM用于监测整个网络的连通性，定位网络的连通性故障，提高网络的可靠性。
73	CFP	Centum Form-factor Pluggable Transceiver	100G封装可插拔光模块	一种光模块类型。
43	CWDM	Coarse Wavelength Division Multiplexing	粗波分复用/稀疏波分复用	一种将宽间隔的光信道复用到同一根光纤中的信号传输技术。
34	DC	Data Center	数据中心	一个资讯及数据的中心贮存处，可供周边网络化的企业或组织贮存、管理和传散资讯。用于容纳计算机系统和相关组件（例如电信和存储系统）的设施。
134	DC	Direct Current	直流电	流动方向不变的电流。
38	DCC	Data Communications Channel	数据通信通道	利用在STM-N信号开销中D1～D12字节，在网元之间传送操作、管理、维护和指配（OAM&P）信息的数据通道。
44	DCF	Dispersion Compensation Fiber	色散补偿光纤	与普通传输光纤的不同之处是它在1550 nm处具有负的色散系数。
76	DCI	Data Center Interconnect	数据中心互联	两个数据中心网络互联，从而实现跨数据中心业务互通和业务迁移。
46	DCM	Dispersion Compensation Module	色散补偿模块	一种通过色散补偿光纤来补偿传输光纤色散的光学模块。
15	DCN	Data Communication Network	数据通信网	电信网内和网间用于支持数据通信功能的网络。
77	DDN	Digital Data Network	数字数据网	利用数字信道传输数据信号的数据传输网（如光纤通道、数字微波通道、卫星通道）。
78	DLAG	Distributed Link Aggregation Group	跨板链路聚合组	一种单板级别的端口保护技术，具有单向断纤检测和同对端协商的能力。
136	DMUX	Demultiplexer	解复用器	一种分离通过多路复用器结合的信号的设备。
47	DWDM	Dense Wavelength Division Multiplexing	密集波分复用	一种利用高带宽、低损耗的单模光纤，以特定频率间隔的多波长为载波，并允许多个信道同时在一根光纤内传输的技术。
85	E&M	Exchange and Multiplex signaling	交换复用信令	中继信令，PBX交换机之间的电话中继。
5	EA	Electricity Absorb Modulation	电吸收调制	不直接调制光源，而是在光源的输出通路上外加调制器对光波进行调制，此调制器实际上起到一个开关的作用。
49	EDFA	Erbium-Doped Fiber Amplifier	掺铒光纤放大器	一种在光纤中掺有稀土元素铒，利用泵铺源激发的铒离子能级跃迁，使通过的光信号放大的光器件。
83	EFM	Ethernet in the First Mile	最后一公里	从宽带设备到用户社区的最后一英里访问。
138	EoO	Ethernet over OTN	OTN承载以太网	通过将以太网信号封装到ODUK管道中，在OTN网络上承载，已实现现有的OTN网络传输以太业务。
81	EoS	Ethernet over SDH	SDH承载以太网	指通过封装/映射协议将以太网业务封装映射到一个或多个VC容器后，通过SDH网络承载，其可以实现在现有SDH网络传输以太网业务。
51	ePDM-BPSK	enhanced Polarization Division Multiplexing-Binary Phase Shift Keying	偏振复用BPSK	40G波分超长距离传送的解决方案。
50	ePDM-QPSK	enhanced Polarization Division Multiplexing-Quadrature Phase Shift Keying	偏振复用QPSK	100G波分传送的最佳解决方案。
84	ERPS	Ethernet Ring Protection Switching	以太网环保护	ITU-T G.8032定义的一种以太网保护机制。以太网环保护利用APS协议在以太网层面进行以太网环拓扑的保护倒换。
48	ESC	Electric Supervisory Channel	电监控信道	一种可实现所有节点间通讯，并且可在光传输网络中传输监控数据的技术。
140	ETH	Ethernet	以太网	一种业务类型。
141	FC	Fiber Channel	光纤通道	一种用于在光纤或者铜缆上传输100 Mbit/s到4.25 Gbit/s信号的标准数据存储网络。
87	FEC	Forward Error Correction	前向纠错	在原始数据中加入冗余数据，网络传输时如果原始数据丢失，能够从冗余数据恢复原始数据。 是一种在单向通信系统中控制传输错误的技术，通过连同数据发送额外的信息进行错误恢复，以降低比特误码率。
88	FOADM	Fixed Optical Add/Drop Multiplexer	静态光分插复用器	用于实现固定波长的上下。
52	FWM	Four-wave Mixing	四波混频	介质中两个特定频率的光波在非线性材料中交会时，有可能产生另外两个频率的讯号，相互作用所引起的非线性光学效应，它起因于介质的三阶非线性极化。
89	FXO	Foreign Exchange Office	外部交换局	FXO端口（连接由电话公司提供的FXS端口）。
86	FXS	Foreign Exchange Station	外部交换站	FXS端口（连接电话机或传真机），成对出现，类似插座和插头。
90	GFP-F	Generic Framing Procedure - Frame Mapped	通用成帧规程-帧映射	一种面向分组数据（PDU）的处理模式，它把整个分组数据封装到GFP负荷信息区中，对封装数据不做任何改动，并根据需要来决定是否添加负荷区检测域。
91	GFP-T	Transparent Generic Framing Procedure	透明通用成帧规程	一种面向数据编码块（8B/10B编码块）的处理模式，它从接收的数据块中提取出单个的字符，然后把它映射到固定长度的GFP帧中。
273	GMP	Generic Mapping Procedure	通用映射规程	服务层信号速率大于客户层信号速率就能传递，否则无法传递。
7	GMPLS	Generalized Multi-protocol Label Switching	通用多协议标记交换	由MPLS发展而来的，GMPLS继承了几乎所有MPLS的特性和协议，并扩展了MPLS的标签概念，是MPLS向传送网的扩展，它可以为IP层和传送层网络提供统一的控制平面，从而为简化网络结构、降低网络管理成本和优化网络性能提供了重要保证。
13	HQoS	Hierarchical Quality of Service	分层服务质量/层次化QoS	一种既能控制用户的流量，又能同时根据用户业务优先级进行调度的QoS技术。
92	HWECC	Huawei Embedded Control Channel	华为嵌入控制通道	华为私有的一种控制通道协议。
93	IGMP	Internet Group Management Protocol	因特网组管理协议	TCP/IP协议族中负责IP组播成员管理的协议。它用来在IP主机和与其直接相邻的组播路由器之间建立、维护组播组成员关系。
94	IP over DCC	IP over DCC	IP over DCC	IP over DCC是在DCC上提供TCP/IP协议支持的技术。
108	IPA	Intelligent Power Adjustment	智能功率调节	一种光功率调节机制。在这种机制下，当系统检测到链路中有光信号丢失，将减小上游相邻中继站放大器的光功率。
95	IPC	Intra-station Power Control	站内功率控制	用于检测站内光纤，当站内光纤断纤时，自动控制光放大板输出光功率不超过21.3 dBm。
144	ITU-T	International Telecommunication Union-Telecommunication Standardization Sector	国际电联电信标准化部门/国际电信联盟-电信标准部	一个执行国际电信技术标准的机构。
96	IXP	Internet Exchange Point	互联网交换交换点	允许参与者互联网服务提供商 （ISP）交换目的地为各自网络的数据。
97	Jumbo Frame	Jumbo Frame	超长帧	长度大于1518字节小于9216字节的以太网帧和长度大于1522字节小于9216字节的VLAN帧称为超长帧。
145	KM	Knowledge Management	知识管理	LU：Line Unit，线路单元，将接收到的信号传递到设备波分侧的模块。
146	KPI	Key Performance Index	关键绩效指标	MPLS-TP：Multiprotocol Label Switching-Transport Profile，多协议标签交换–传送子集，用于为网络层数据包加上“标记栈”，从而将其转化为“标记包”。
53	LA	Line Amplifier	线路放大器	用在线路上用于周期性地补偿线路传输损耗，一般要求比较小的噪声指数，较大的输出光功率。
98	LAG	Link Aggregation Group	链路聚合组	允许一条或多条连接到同一设备的以太网链路聚合在一起形成链路聚合组，以便MAC客户将链路聚合组看作是一条链路。
99	LCAS	Link Capacity Adjustment Scheme	链路容量调整方案	可以通过网络和网元管理系统的操作，用于在端到端通道上的容量初始化，增加和减少，创建和删除。
147	LCDT	CDT Leader	CDT经理	MUX：MUltipleXer，复用器，将大量支路通道汇聚到少量聚合承载通道的设备，其中支路通道和聚合通道的关系固定。
101	LLDP	Link Layer Discovery Protocol	链路层发现协议	IEEE 802.1ab中定义的第二层发现协议。通过采用LLDP技术，在网络规模迅速扩大时，网管系统可以快速掌握二层网络拓扑信息、拓扑变化信息。
148	LMT	Lifecycle Management Team	生命周期管理团队	MSTP：Multi-Service Transmission Platform，多业务传送平台，该平台基于SDH平台，同时实现TDM业务、ATM业务、以太网业务等的接入、处理和传送，提供统一管理的多业务节点。
149	LODSP	Last Order Date of Spare Part	备件停止接单日	NG-WDM：Next Generation Wavelength Division Multiplexing，下一代波分复用，在WDM基础上发展出来的另一种更先进的光纤通信技术。
150	LODSP AD	Last Order Date of Spare Part Announcement Date	备件停止接单公告日	NMS：Network Management System，网络管理系统，负责网络的运行、管理和维护功能的管理系统。
100	LPT	Link-state Pass Through	链路状态穿通	可以对业务接入点和中间传输网络的故障进行检测和通报，通知传输网络两端的设备及时启动备份网络进行通信，保证重要数据的正常传输。
11	LPT	Leader of Project Team	开发团队经理	OADM：Optical Add/Drop Multiplexer，光分插复用设备，一种将不同波长的光信号合入主光路信号或从主光路信号取出不同波长光信号的设备。
152	LRDT	RDT Leader	RDT经理	ODUk：Optical channel Data Unit – k，光通道数据单元k，WDM网络中用于承载业务的数据单元。
155	LTDT	TDT Leader	TDT经理	OSNR：Optical Signal-to-Noise Ratio，光信噪比，指传输链路中的信号光功率与噪声光功率的比值。
156	MC	Management Committee	跨部门委员会	OTM：Optical Terminal Multiplexer，光终端复用器，用于将光信号复用到光传输链路或将光信号从光传输链路解复用到客户侧设备。
26	MKT	Marketing	营销	OTU：Optical Transponder Unit，光转换器单元，一种实现将接入的客户侧信号转换为符合ITU-T G.694.1/ITU-T G.694.2建议的WDM标准波长输出的器件或子系统。
16	MKTPDT	PT Marketing Representative	市场代表	OTUk：Optical channel Transport Unit – k，光通道传送单元k， WDM网络中用于传送业务的传送单元。
157	MKTRDT	RDT Marketing member	RDT营销销售角色	PDH：Plesiochronous Digital Hierarchy，准同步数字体系，表示一整套采用比特填充和字节间插方式的复用体制。
158	MKTSPDT	SPDT Marketing member	SPDT市场代表	PON：Passive Optical Network，无源光网络，一种新兴的覆盖最后一公里的宽带接入光纤技术，其在光分支点不需要节点设备，只需安装一个简单的光分支器即可，因此具有节省光缆资源、带宽资源共享、节省机房投资、设备安全性高、建网速度快、综合建网成本低等优点。
159	MO	Marketing Operation	营销运作（部）	REG：REGenerator，再生器，对电信号进行性能再生功能的设备或装置。
160	MOCDT	CDT Marketing Operation member	CDT营销代表	ROADM：Reconfigurable Optical Add/Drop Multiplexer，动态光分插复用器，通过调整任意波长的穿通和阻塞状态，可以在不影响主光信道业务传输的情况下，灵活、动态地调整网络中节点的上下波长，实现网络中各节点间的波长资源分配。
162	MPP	Marketing Plan Process	营销计划流程	SPM：Self-phase Modulation，自相位调制，信号光强的瞬时变化引起其自身的相位调制。
162	MQA	Marketing Quality Assurance	Marketing质量保证工程师	SRS：Stimulated Raman Scattering，受激拉曼散射，入射光与传输介质中原子相互作用，能量转移后波长变长频率降低的现象。
164	MQE	Material Quality Engineer	物料质量工程师	TDM：Time Division Multiplexing，时分复用，把一个信道的抽样周期均分成若干个时隙（TSn， n=0，1，2，3，……），多路信号的抽样值编码依据一定的顺序占用某一时隙，组成多路复用数字信号，用这一个信道独立传输的技术。
165	MR	Marketing Review	IPD市场领域交付质量评审	TU：Tributary Unit，支路单元，WDM设备中用于接入客户业务的单元。
17	MSE	Market Support Engineer	营销支持工程师	VC：Virtual Container，虚容器，用来支持SDH中通道层连接的信息结构，它由信息净负荷和通道开销（POH）组成一块状帧结构，该结构每125 μs或500 μs重复一次，识别VC-n帧开始位置的定位作息由服务网络提供。
103	MS-OTN	Multi-service Optical Transport Network	多业务光传送网络	支持MPLS-TP和分组（PKT）交换的OTN设备。
104	MSTP	Multiple Spanning Tree Protocol	多生成树协议	该协议通过一定算法阻断冗余路径，将环路网络修剪成无环路的树型网络，从而避免报文在环路网络中的增生和无限循环。
102	MTDC	Multi-tenant Data Center	多租户数据中心	依托数据中心提供出租或托管类业务，逐渐向云服务提供商转型。
167	MTSCDT	CDT Market Technical/Solution Sales member	CDT解决方案销售代表	AES-256：Advanced Encryption Standard 256，高级加密标准256位，是一种区块加密标准，对称密钥加密中最流行的算法之一。
168	MU	Marketing Unit	市场单元（区域）	ASON：Automatically Switched Optical Network，自动交换光网络，指在选路和信令控制之下完成自动交换功能的新一代光网络。
169	NBMC	NONE Base Manufacture Cost	非基本制造成本	CWDM：Coarse Wavelength Division Multiplexing，粗波分复用/稀疏波分复用，一种将宽间隔的光信道复用到同一根光纤中的信号传输技术。
105	NCE-T	NCE-T：Network Cloud Engine-Transmission Domain	网络云引擎（传送域）	即管理、操作、运维传送域产品的网管。
19	NDE	Network Design Engineer	网络设计工程师	CTR：CounTeR mode，计数器模式，是对一系列输入数据块(称为计数)进行加密，产生一系列的输出块，输出块与明文异或得到密文。
170	NPI	New Product Introduction	新产品导入	DMUX：Demultiplexer，解复用器，一种分离通过多路复用器结合的信号的设备。
171	ODM	Original design manufacturer	原始设计制造商	DWDM：Dense Wavelength Division Multiplexing，密集波分复用，一种利用高带宽、低损耗的单模光纤，以特定频率间隔的多波长为载波，并允许多个信道同时在一根光纤内传输的技术。
172	OEM	Original equipment manufacturer	原设备制造商	EDFA：Erbium-Doped Fiber Amplifier，掺铒光纤放大器，一种在光纤中掺有稀土元素铒，利用泵铺源激发的铒离子能级跃迁，使通过的光信号放大的光器件。
45	OLA	Optical Line Amplifier	光线路放大器	采用OLA设备形态，直接对输入的光信号进行放大，补偿线路损耗。
9	OM	Offering Manager	服务产品族经理	FC：Fiber Channel，光纤通道，一种用于在光纤或者铜缆上传输100 Mbit/s到4.25 Gbit/s信号的标准数据存储网络。
109	OPEX	Operating Expense	运营支出	指企业运行付出的各种支出成本，包括维护费用、营销费用、人工成本以及折旧。
173	OR	Offering Requirement	产品包需求	FOADM：Fixed Optical Add/Drop Multiplexer，静态光分插复用器，实现固定波长的上下。
54	OSC	Optical Supervisory Channel	光监控信道	通过特定光波长实现光传输网络中的不同节点间的通信，完成光监控信息的传输。
110	OSNR	Optical Signal-to-Noise Ratio	光信噪比	指传输链路中的信号光功率与噪声光功率的比值。
55	OTM	Optical Terminal Multiplexer	光终端复用器	用于将光信号复用到光传输链路或将光信号从光传输链路解复用到客户侧设备。
56	OTN	Optical Transport Network	光传送网	通过光信号传输信息的网络。
106	OTT	Over The Top	OTT服务	指通过互联网向用户提供各种应用服务。
174	OWC	Operating Work Capital	狭义运营资金	HD-SDI：High-Definition Serial Digital Interface，高清串行数字接口，HD-SDI是专业高清设备所采用的主要无压缩高清视频1.5 Gbps传输接口。
57	PA	Preamplifier	前置放大器	用在接收端，处于分波器之前，线路放大器之后，用于信号放大，提高接收机的灵敏度。
175	PA	Product Architecture	产品架构	ITU-T：International Telecommunication Union-Telecommunication Standardization Sector，国际电联电信标准化部门/国际电信联盟-电信标准部，一个执行国际电信技术标准的机构。
176	PAC	Preliminary Acceptance Certificate	初验证明	MEMS：Micro-Electro-Mechanical Systems，微机电系统，是将微电子技术与机械工程融合到一起的一种工业技术，它的操作范围在微米范围内。
177	PB	Customer Problem	客户问题	MUX：MUltipleXer，复用器，将大量支路通道汇聚到少量聚合承载通道的设备，其中支路通道和聚合通道的关系固定。
178	PBC	Personal Business Commitment	个人绩效承诺	NG-WDM：Next Generation Wavelength Division Multiplexing，下一代波分复用，在WDM基础上发展出来的另一种更先进的光纤通信技术。
33	PBI	Product Base Information	产品基础信息系统	OADM：Optical Add/Drop Multiplexer，光分插复用设备，一种将不同波长的光信号合入主光路信号或从主光路信号取出不同波长光信号的设备。
274	PBX	Private Branch eXchange	专用分组交换机	专用电话设备中的一种交换实体，可接入公共电话交换网。
179	PC	Process Control	流程控制人员	ODUk：Optical channel Data Unit – k，光通道数据单元k，WDM网络中用于承载业务的数据单元。
180	PCB	Printed Circuit Board	印刷电路板	OPUk：Optical channel Payload Unit – k，光通道净荷单元k， WDM网络中用于承载客户信号的单元。
112	PCM	Pulse Code Modulation	脉冲编码调制	一种通过在信号中改变脉冲幅度来对信息进行编码的方法。
181	PCN	Product Change Notice	产品变更通知	OTM：Optical Terminal Multiplexer，光终端复用器，用于将光信号复用到光传输链路或将光信号从光传输链路解复用到客户侧设备。
182	PCR	Plan Change Requests	计划变更申请	OTN：Optical Transport Network，光传送网，通过光信号传输信息的网络。
183	PDC	Portfolio Decision Criteria	组合决策标准	OTU：Optical Transponder Unit，光转换器单元，一种实现将接入的客户侧信号转换为符合ITU-T G.694.1/ITU-T G.694.2建议的WDM标准波长输出的器件或子系统。
184	PDCP	Plan Decision Check Point	计划决策评审点	ROADM：Reconfigurable Optical Add/Drop Multiplexer，动态光分插复用器，通过调整任意波长的穿通和阻塞状态，可以在不影响主光信道业务传输的情况下，灵活、动态地调整网络中节点的上下波长，实现网络中各节点间的波长资源分配。
113	PDH	Plesiochronous Digital Hierarchy	准同步数字体系	表示一整套采用比特填充和字节间插方式的复用体制。
28	PDM	Product Data Management	产品数据管理系统	TFF：Thin-film Filter，介质薄膜滤波器，由几十层不同材料、不同折射率和不同厚度的介质膜，按照设计要求组合起来，每层的厚度为1/4波长，一层为高折射率，一层为低折射率，交替叠合而成。
185	PE	Procurement Engineering	采购工程	VOA：Variable Optical Attenuator，可调光衰减器，相对于输入光信号的强度，控制器可以将输出光信号的强度降低到几个预设的非零衰减值中的任何一个。
186	PEP	Procurement Engineer Product	采购代表	WDM：Wavelength Division Multiplexing，波分复用，一种比较先进的光纤通信技术，把不同波长的光信号复用到同一根光纤中进行传送。
187	PET	Procurement Engineer Technology	采购技术认证工程师	WSS：Wavelength Selective Switching，先将彩色光信号分解成多路并行的单色光信号，通过内置VOA对每个单色光信号进行功率调整，之后通过控制1×N光开关阵列将每个单色光信号导向到不同的光复用器中，最后合路输出，从而实现任意单色光到任意输出端口输出的功能。
188	PIA	Product Information Architecture	产品信息架构	InterNIC：Internet Network Information Center，国际互联网网络信息中心，提供信息并帮助网络使用者的组织，在Internet早期它是包含IP地址和域名的中心站，现在有一些NIC分散在全世界。
115	PID	Photonics Integrated Device	光电集成器件	将传统的光转换单元和分合波单元集成在一组PID单板上，实现了设备的高集成度。
114	PKT	Packet	分组	Packet的缩写，一种业务类型。
29	PLM	Product Lifecycle Management	产品生命周期管理系统	ISO：International Organization for Standardization/International Standards Organization，国际标准化组织，一个国际性的协会，致力于为通信和信息交换建立全球化标准。
189	PL-PMT	Product Line Portfolio Management Team	产品线组合管理团队	ITU-T：International Telecommunication Union-Telecommunication Standardization Sector，国际电联电信标准化部门/国际电信联盟-电信标准部，一个执行国际电信技术标准的机构。
190	PL-TMT	Product Line Technical Management Team	产品线技术管理团队	MPLS：Multiprotocol Label Switching，多协议标签交换，用于为网络层数据包加上“标记栈”，从而将其转化为“标记包”。
275	PM	Project Management	项目管理	MPLS-TP：Multiprotocol Label Switching-Transport Profile，多协议标签交换–传送子集，用于为网络层数据包加上“标记栈”，从而将其转化为“标记包”。
191	PMCDT	CDT Product Management member	CDT产品管理代表	MS-OTN：Multi-service Optical Transport Network，多业务光传送网，支持MPLS-TP和分组（PKT）交换的OTN设备。
58	PMD	Polarization Mode Dispersion	偏振模色散	由于信号光的两个正交偏振态在光纤中有不同的传播速度而引起的色散称偏振模色散。
192	PME	Product Management Engineer	产品管理工程师	NAT：Network Address Translation，网络地址转换，在主机组网中，在只有一个IP网络供主机使用时，能够将虚拟机连接到外部网络的一种网络连接。
193	PMOP	Program Management Operations Process	项目群管理运作流程	NG-WDM：Next Generation Wavelength Division Multiplexing，下一代波分复用，在WDM基础上发展出来的另一种更先进的光纤通信技术。
194	PMRDT	RDT Product Management member	RDT产品管理角色	OSI：Open Systems Interconnection，开放系统互连，ISO标准的一种框架结构，用于由不同供应商制造的系统之间的通信，通信过程由7个不同的基于与用户的关系的分层排列的层组成。
195	PO	Purchase Order	采购订单	OSI RM：Open Standards Interconnection-Reference Model，开放系统互联的参考模型，开放系统互联信息技术一基本参考模型一规定OSI服务的约定，第1层~第7层。
198	POR	Procurement Review	IPD采购领域交付质量评审	PWE3：Pseudo Wire Emulation Edge-to-Edge，端到端伪线仿真，指在PSN网络中尽可能真实地模仿ATM、帧中继、以太网、低速TDM电路和SONET/SDH等业务的基本行为和特征的一种二层业务承载技术。
20	PRBS	Pseudo Random Binary Sequence	伪随机码序列	具有随机序列特性的非随机序列。
32	QinQ	QinQ	QinQ	一种基于802.1Q封装的二层隧道协议，它将用户私网VLAN TAG封装在公网VLAN TAG中，报文带着两层tag穿越服务商的骨干网络，从而为用户提供二层VPN隧道。
117	QoS	Quality of Service	服务质量	用来衡量一个传输系统的传输质量和服务有效性，评估服务商满足客户需求的能力。
59	RFA	Raman Fiber Amplifier	拉曼光纤放大器	利用强激光在光纤中传输时的三阶非线性效应—受激拉曼散射效应来工作的。
118	RMON	Remote Monitoring	远程监视	定义一系列的统计形式及功能用以在各个符合RMON标准的控制站点与检测站点进行数据交换。
35	ROADM	Reconfigurable Optical Add/Drop Multiplexer	动态光分插复用器	通过调整任意波长的穿通和阻塞状态，可以在不影响主光信道业务传输的情况下，灵活、动态地调整网络中节点的上下波长，实现网络中各节点间的波长资源分配。
37	RS-FEC	Reed-Solomon Forward Error Correction	里德-所罗门前向纠错	一种新的纠错编码技术。
119	RSTP	Rapid Spanning Tree Protocol	快速生成树协议	一种STP协议的演进，该协议能够实现拓扑结构变化后生成树的快速汇聚。
116	RTU	Right to Use	硬件license	客户只需要支付初期部署硬件成本，后期仅需要后台加载硬件License/RTU即可实现硬件扩容，无需访问站点，大幅度减少了费用。
121	SDFEC	Soft Decision Forward Error Correction	软判决前向纠错	一种新的纠错编码技术。
60	SDH	Synchronous Digital Hierarchy	同步数字体系	一种传输体制，遵循ITU-T G.707，G.708和G.709建议，定义了数字信号传输的帧结构、复用方式、传输速率等级、接口码型等特性。
61	SDM	Space Division Multiplexing	空分复用	将空间分割构成不同的信道，从而实现频率的重复使用，达到信道增容的目的。
122	SFP	Small Form-factor Pluggable	小型可插拔	一种光模块类型。
123	SN	Serial Number	序列号	一个部件的识别号。
126	SOM	Smart Optical Manager	智慧光管系统	一种光层智能化管理解决方案，实现对波分网络光层性能端到端、精细化、数字化管理。通过光层参数集中式配置，能够对网络性能自动化监控、分析、调测和优化。
63	SONET	Synchronous Optical NETwork	同步光纤网	一种高速网络，提供标准的接口用于通信运营商基于光纤联机网络。
62	SRS	Stimulated Raman Scattering	受激拉曼散射	入射光与传输介质中原子相互作用，能量转移后波长变长频率降低的现象。
124	STM-N	Synchronous Transport Module level N	同步传输模块-N级	一种用于支持SDH中的段层连接的信息结构。见ITU-T G. 707 建议书关于STM-1、4、16和64次群模块。
125	STP	Spanning Tree Protocol	生成树协议	该协议应用于环路网络，通过一定的算法实现路径冗余，同时将环路网络修剪成无环路的树型网络，从而避免报文在环路网络中增生和无限循环。
22	TCP/IP	Transmission Control Protocol/Internet Protocol	传输控制协议/互联网协议	Internet上得到广泛使用的一组网络协议，用来跨有不同硬件体系结构和不同操作系统的计算机相互连接的网络通讯。
64	TDM	Time Division Multiplexing	时分复用	把一个信道的抽样周期均分成若干个时隙（TSn， n=0，1，2，3，……），多路信号的抽样值编码依据一定的顺序占用某一时隙，组成多路复用数字信号，用这一个信道独立传输的技术。
127	TDM	Time Division Multiplexing	时分复用	把一个信道的抽样周期均分成若干个时隙（TSn， n=0，1，2，3，……），多路信号的抽样值编码依据一定的顺序占用某一时隙，组成多路复用数字信号，用这一个信道独立传输的技术。
65	TFF	Thin-film Filter	介质薄膜滤波器	由几十层不同材料、不同折射率和不同厚度的介质膜，按照设计要求组合起来，每层的厚度为1/4波长，一层为高折射率，一层为低折射率，交替叠合而成。
128	TPS	Tributary Protection Switching	支路保护倒换	通过一块备用支路处理板来实现保护N块工作支路处理板的设备功能。
129	VPLS	Virtual Private LAN Service	虚拟专用局域网业务	公用网络中提供的一种点到多点的L2VPN业务，使地域上隔离的用户站点能通过MAN/WAN相连，并且使各个站点间的连接效果像在一个LAN中一样。
130	VPWS	Virtual Private Wire Service	虚拟专用线路业务	在分组交换网络PSN中尽可能真实地模仿ATM、帧中继、以太网、低速TDM电路和SONET/SDH等业务的基本行为和特征的一种二层业务承载技术。
67	WDM	Wavelength Division Multiplexing	波分复用	一种比较先进的光纤通信技术，把不同波长的光信号复用到同一根光纤中进行传送。
编号	英文简写	英文全称	中文	中文解释	英文解释

276